## Sheet1
Module | Sizing parameters | Selection | Ouput parameters
Compression | Pressure ratio | Screw size / number | Power cunsumption | Ideal internal pressure
Compression | Pressure inlet |  | mass flowrate
Compression | needed volumetric flowrate
Coalescers | volumetric flow | cartridge grade / number | vessel size | max speed accross filter 0,2m/s
Coalescers | Oil content ? |  |  | max delta P
Charcoal Towwer | Volumetric flow | max gas speed --> Diameter | vessel size & Capacity | max gas speed (V Ledoux)
Charcoal Towwer |  | contact time ~7 s --> Height |  | contact time ~7 s
minimum quantity = 0,07 m3 per 10^3 Nm3 ?