## Sheet7
Project Name: | RHEA |  | ALE Project: | 51-3428 |  | DTA Project: | C1192
GEFI proposal n° |  |  | Date: | 2011-01-20
Blower type PD + 3206 performances
Working parametres at relief pressure
Gas | Flowrate |  | Blower rotative speed |  | Inlet t° | Inlet P | Outlet t° | Pressure rise | Outlet P | Abs power at blower shaft | Estimated Noise Level | Outlet t° at relief | Relief pressure | Abs power at blower shaft at relief P
| Nm3/h |  | rpm |  | °C | mbar a | °C | mbar | mbar a | kW | dB(A) | °C | mbar a | kW | T increase adiab | Rho Normal | kg/h | Rho in | m3/h | m3/h from speed |  | dP mbar |  |  | Hz
Helium | 200 | 100% | 3220 | 100% | 40 | 1050 | 56.71 | 86 | 1136 | 2.197 | 82 | 139.9 | 1345 | 4.1 | 50.0162 | 0.17615 | 35.231 | 0.1767 | 199.3793 | 203.7102 | 0.94622 | 79.6452 | 1.6665 |  | 53.6667
| 150 | 75% | 2410 | 74.84% | 40 | 1050 | 49.3 | 50 | 1100 | 1.4 | 80 |  |  |  | 45.8808 | 0.17615 | 26.4232 | 0.1767 | 149.5345 | 152.4663 | 0.7082 | 44.8004 | 1.6665 |  | 40.1667
| 100 | 50% | 1642 | 50.99% | 40 | 1050 | 44.7 | 25 | 1075 | 0.8 | 77 |  |  |  | 42.9609 | 0.17615 | 17.6155 | 0.1767 | 99.6896 | 103.8795 | 0.48252 | 19.9113 | 1.6665 |  | 27.3667
| 200 | 100% | 3403 | 100% | 65 | 1050 | 81.9 | 86 | 1136 | 2.3 | 85 | 140.2 | 1295 | 3.9 | 75.8159 | 0.17615 | 35.231 | 0.16365 | 215.2875 | 215.2875 | 1 | 86 | 1.6665 | 0.011338 | 56.7167
| 150 | 75% | 2567 | 75.43% | 65 | 1050 | 74.9 | 50 | 1100 | 1.4 | 83 |  |  |  | 71.3502 | 0.17615 | 26.4232 | 0.16365 | 161.4656 | 162.3988 | 0.75433 | 48.375 | 1.6665 |  | 42.7833
| 100 | 50% | 1748 | 51.37% | 65 | 1050 | 70 | 25 | 1075 | 0.9 | 76 |  |  |  | 68.1973 | 0.17615 | 17.6155 | 0.16365 | 107.6438 | 110.5855 | 0.51366 | 21.5 | 1.6665 |  | 29.1333
| 200 | 100% | 2813 | 82.66% | -5 | 1050 | 8.9 | 86 | 1136 | 1.9 | 84 |  |  |  | 3.5769 | 0.17615 | 35.231 | 0.20634 | 170.7447 | 177.9617 | 0.82662 | 68.2067 | 1.6665 |  | 46.8833
| 150 | 75% | 2122 | 62.36% | -5 | 1050 | 3.2 | 50 | 1100 | 1.2 | 79 |  |  |  | 0.035688 | 0.17615 | 26.4232 | 0.20634 | 128.0585 | 134.2463 | 0.62357 | 38.3662 | 1.6665 |  | 35.3667
| 100 | 50% | 1447 | 42.52% | -5 | 1050 | -0.8 | 25 | 1075 | 0.7 | 74 |  |  |  | -2.4646 | 0.17615 | 17.6155 | 0.20634 | 85.3723 | 91.5431 | 0.42521 | 17.0517 | 1.6665 |  | 24.1167
Neon | 140 | 100% | 2518 | 100% | 40 | 1050 | 119.5 | 392 | 1442 | 3.978 | 84 | 136.4 | 1500 | 4.4 | 82.3622 | 0.88811 | 124.3351 | 0.89083 | 139.5718 | 141.8126 | 0.94096 | 368.855 | 1.6669 |  | 41.9667
| 125 | 89.29% | 2229 | 88.52% | 40 | 1050 | 100.3 | 300 | 1350 | 2.9 | 83 |  |  |  | 73.1111 | 0.88811 | 111.0135 | 0.89083 | 124.6177 | 125.5363 | 0.83296 | 326.5202 | 1.6669 |  | 37.15
| 100 | 71.43% | 1799 | 71.45% | 40 | 1050 | 80.6 | 200 | 1250 | 1.8 | 80 |  |  |  | 62.6156 | 0.88811 | 88.8108 | 0.89083 | 99.6942 | 101.3189 | 0.67227 | 263.5306 | 1.6669 |  | 29.9833
| 140 | 100% | 2676 | 100% | 65 | 1050 | 149.5 | 392 | 1442 | 4.2 | 84 | 167.2 | 1500 | 4.4 | 110.7442 | 0.88811 | 124.3351 | 0.82499 | 150.7111 | 215.2875 | 1 | 392 | 1.6669 |  | 44.6
| 125 | 89.29% | 2369 | 88.53% | 65 | 1050 | 129.1 | 300 | 1350 | 3.1 | 83 | 179.1 | 1500 | 4.1 | 100.7544 | 0.88811 | 111.0135 | 0.82499 | 134.5635 | 133.421 | 0.88528 | 347.0284 | 1.6669 |  | 39.4833
| 100 | 71.43% | 1911 | 71.41% | 65 | 1050 | 108.1 | 200 | 1250 | 1.9 | 81 |  |  |  | 89.4211 | 0.88811 | 88.8108 | 0.82499 | 107.6508 | 107.6267 | 0.71413 | 279.9372 | 1.6669 |  | 31.85
| 140 | 100% | 2626 | 100% | 57 | 1050 | 140 | 392 | 1442 | 4.1 | 85 |  |  |  | 101.6619 | 0.88811 | 124.3351 | 0.84497 | 147.1466 | 147.8951 | 0.98132 | 384.6756 | 1.6669 |  | 43.7667
| 140 | 100% | 2231 | 83.37% | -5 | 1050 | 65.4 | 392 | 1442 | 3.5 | 84 | 80.7 | 1500 | 3.9 | 31.2747 | 0.88811 | 124.3351 | 1.0403 | 119.5196 | 125.6489 | 0.83371 | 326.8132 | 1.6671 |  | 37.1833
| 125 | 89.29% | 1973 | 73.73% | -5 | 1050 | 48.4 | 300 | 1350 | 2.6 | 82 |  |  |  | 23.353 | 0.88811 | 111.0135 | 1.0403 | 106.7139 | 111.1185 | 0.73729 | 289.0194 | 1.6671 |  | 32.8833
| 100 | 71.43% | 1593 | 59.53% | -5 | 1050 | 30.9 | 200 | 1250 | 1.6 | 78 |  |  |  | 14.3657 | 0.88811 | 88.8108 | 1.0403 | 85.3712 | 89.717 | 0.59529 | 233.3543 | 1.6671 |  | 26.55
Nitrogen | 165 | 100% | 2633 | 100% | 40 | 1050 | 93.61 | 408 | 1458 | 4.286 | 85 |  |  |  | 83.9346 | 1.2341 | 203.6234 | 1.2375 | 164.5486 | 166.8179 | 0.93868 | 382.9818 | 1.4016 |  | 43.8833
| 150 | 90.91% | 2398 | 91.07% | 40 | 1050 | 84.7 | 340 | 1390 | 3.4 | 84 |  |  |  | 77.1784 | 1.2341 | 185.1122 | 1.2375 | 149.5896 | 151.9291 | 0.8549 | 348.8 | 1.4016 |  | 39.9667
| 125 | 75.76% | 1981 | 75.24% | 40 | 1050 | 69.4 | 225 | 1275 | 2.1 | 81 |  |  |  | 65.2853 | 1.2341 | 154.2602 | 1.2375 | 124.658 | 125.5094 | 0.70624 | 288.1455 | 1.4016 |  | 33.0167
| 165 | 100% | 2805 | 100% | 65 | 1050 | 122.1 | 408 | 1458 | 4.6 | 86 | 129.7 | 1500 | 4.9 | 112.4421 | 1.2341 | 203.6234 | 1.1458 | 177.7152 | 215.2875 | 1 | 408 | 1.4009 |  | 46.75
| 150 | 90.91% | 2554 | 91.05% | 65 | 1050 | 112.7 | 340 | 1390 | 3.6 | 83 |  |  |  | 105.1465 | 1.2341 | 185.1122 | 1.1458 | 161.5593 | 161.8127 | 0.91052 | 371.4909 | 1.4009 |  | 42.5667
| 125 | 75.76% | 2111 | 75.26% | 65 | 1050 | 96.3 | 225 | 1275 | 2.3 | 81 |  |  |  | 92.304 | 1.2341 | 154.2602 | 1.1458 | 134.6327 | 133.7457 | 0.75258 | 307.0545 | 1.4009 |  | 35.1833
| 165 | 100% | 2319 | 82.67% | -5 | 1050 | 42.2 | 408 | 1458 | 3.8 | 85 | 48.6 | 1500 | 4.1 | 32.6212 | 1.2341 | 203.6234 | 1.4459 | 140.8322 | 146.9239 | 0.82674 | 337.3091 | 1.4027 |  | 38.65
| 150 | 90.91% | 2111 | 75.26% | -5 | 1050 | 34.4 | 340 | 1390 | 3 | 82 | 52.2 | 1500 | 3.7 | 26.8358 | 1.2341 | 185.1122 | 1.4459 | 128.0293 | 133.7457 | 0.75258 | 307.0545 | 1.4027 |  | 35.1833
| 125 | 75.76% | 1744 | 62.17% | -5 | 1050 | 20.8 | 225 | 1275 | 1.9 | 80 | 62.9 | 1500 | 3.1 | 16.6518 | 1.2341 | 154.2602 | 1.4459 | 106.691 | 110.4939 | 0.62175 | 253.6727 | 1.4027 |  | 29.0667
Comments: | The minimum rotation speed of is defined by the correct cooling of the motor (without using a motor forced ventilation). This minimal speed corresponds to working parametres with He at 100 Nm3/h, -5°C inlet temperature and 25 mbar conter pressure: 1447 rpm.
The maximal allowable outlet temperature is 140°C.
The maximum operating pressure is defined by the maximum outlet temperature.
Note on D11: GEFI: Maximal speed for all the working conditions calculated in this sheet.
Note on D16: GEFI: Minimal speed allowable.
Note on F21: GEFI: Too high inlet temperature. For this counter pressure, the maximal inlet temperature is 57°C
Note on H21: GEFI: Above the maximal allowable temperature.
Note on M21: GEFI: Above the maximal alowable temperature.
Note on F24: GEFI: Maximal inlet temperature for this conter pressure.

## Sheet5
|  |  |  | CXXX | XXXX | KXXX | CKXX | KKXX
|  |  | T HX01 | 235.5 | 235.1 | 230.5 | 231 | 226
|  |  | Tin T3 | 66.66 | 66.31 | 64.74 | 64.63 | 62.73 |  | Rho gaz | 20.5426
[10 empty] | Rho Liq | 120.7095
|  |  | xvap | 0.37 | 0.359 | 0.38 | 0.39 | 0.4 |  | Piston effect : | 0.17018
|  |  | T6 | 540.8 | 540.7 | 539.5 | 538.3 | 533.9
|  |  | Liq | 340.2378 | 346.1144 | 334.0312 | 327.9116 | 324.036
|  |  | Net to Truck | 282.3353 | 287.2118 | 277.185 | 272.1068 | 268.8908
Propriétés physique des gas
Fluid |  |  | Helium | Nitrogen | Methane
Nb |  |  | 11 | 21 | 18
g/s |  |  | 1 | 1 | 1
kg/h |  |  | 3.6 | 3.6 | 3.6
Nm3/h |  |  | 22.1564 | 3.1636 | 5.5161
L/h |  |  | 28.2677 | 4.4499 | 8.5165
g/s |  |  | 1 | 1 | 1
T_sat | Boiling Point | K | 4.2218 | 77.3606 | 111.6288
T_sat |  | °C | -268.9282 | -195.7894 | -161.5212
| Triple Point | K | 2.1768 | 63.15 | 90.68
| Triple Point | bar abs | 5.0418 | 12.463 | 11.743
| Critical Pressure | bar abs | 0.002275 | 0.033991 | 0.04598
| Critical Temperature | K | 5.1953 | 126.26 | 190.555
P |  | bar abs | 1 | 0.5 | 0.5
T |  | K | 80 | 80 | 80
Rho Liq |  | kg/m3 | 127.3539 | 809.0067 | 422.7092
Rho gas |  | kg/m3 | 15.8785 | 4.6036 | 1.8152
Rho gas |  | kg/Nm3 | 0.16248 | 1.1379 | 0.65263
|  |  | 783.8055 | 710.9452 | 647.7011
M |  |  | 4.0026 | 28.0134 | 16.042
H_ |  | J/g | 430.9672 | 81.8611 | 0
U_ |  | J/g | 264.4924 | 58.563 | 0
S_ |  | J/g | 24.747 | 5.6684 | 0
Hvap |  | J/g | #NAME? | #NAME? | #NAME?
Hvap |  | J/g | #NAME? | #NAME? | #NAME?
Cp_ |  | J/g | 5.1955 | 1.0729 | 0
|  | m |  |  | 100
4
|  | losses | 400 |  | 400
|  | h_out | 2369.6366
P = | 1.3 |  |  |  | P = | 10
T = | 79.5448 |  |  |  | T = | NUM |  |  | 80 | 79.6 | 0.4
h_in = | 79.1325 |  |  |  | h_out = | -35.1532 |  |  | 45 | 44.3 | 0.7
Power input = | 2769.6366 |  |  |  | Power output = | -1230.3634
35
4
1000
21.16
3.5
203.5831
128
75.5831
Return
Supply
400W

## Sheet5 (2)
|  |  |  | CXXX | XXXX | KXXX | CKXX | KKXX
|  |  | T HX01 | 235.5 | 235.1 | 230.5 | 231 | 226
|  |  | Tin T3 | 66.66 | 66.31 | 64.74 | 64.63 | 62.73 |  | Rho gaz | 20.5426
[10 empty] | Rho Liq | 120.7095
|  |  | xvap | 0.37 | 0.359 | 0.38 | 0.39 | 0.4 |  | Piston effect : | 0.17018
|  |  | T6 | 540.8 | 540.7 | 539.5 | 538.3 | 533.9
|  |  | Liq | 340.2378 | 346.1144 | 334.0312 | 327.9116 | 324.036
|  |  | Net to Truck | 282.3353 | 287.2118 | 277.185 | 272.1068 | 268.8908
Propriétés physique des gas
Fluid |  |  | Helium | Nitrogen | Methane
Nb |  |  | 11 | 21 | 18
g/s |  |  | 1 | 1 | 1
kg/h |  |  | 3.6 | 3.6 | 3.6
Nm3/h |  |  | 22.1564 | 3.1636 | 5.5161
L/h |  |  | 28.2677 | 4.4499 | 8.5165
g/s |  |  | 1 | 1 | 1
T_sat | Boiling Point | K | 4.2218 | 77.3606 | 111.6288
T_sat |  | °C | -268.9282 | -195.7894 | -161.5212
| Triple Point | K | 2.1768 | 63.15 | 90.68
| Triple Point | bar abs | 5.0418 | 12.463 | 11.743
| Critical Pressure | bar abs | 0.002275 | 0.033991 | 0.04598
| Critical Temperature | K | 5.1953 | 126.26 | 190.555
P |  | bar abs | 1 | 0.5 | 0.5
T |  | K | 80 | 80 | 80
Rho Liq |  | kg/m3 | 127.3539 | 809.0067 | 422.7092
Rho gas |  | kg/m3 | 15.8785 | 4.6036 | 1.8152
Rho gas |  | kg/Nm3 | 0.16248 | 1.1379 | 0.65263
|  |  | 783.8055 | 710.9452 | 647.7011
M |  |  | 4.0026 | 28.0134 | 16.042
H_ |  | J/g | 430.9672 | 81.8611 | 0
U_ |  | J/g | 264.4924 | 58.563 | 0
S_ |  | J/g | 24.747 | 5.6684 | 0
Hvap |  | J/g | #NAME? | #NAME? | #NAME?
Hvap |  | J/g | #NAME? | #NAME? | #NAME?
Cp_ |  | J/g | 5.1955 | 1.0729 | 0
338 |  | m |  |  | 100
65 |  |  |  |  | 4
|  | losses | 400 |  | 400 |  |  |  | 23.1
|  | h_out | -24955.968
P = | 2.5 |  |  |  | P = | 2.5
T = | 85.9475 |  |  |  | T = | 84.9461
h_in = | -103.1763 |  |  |  | h_out = | -105.2772 |  |  | 80 | 79.6 | 0.4
Power input = | -24555.968 |  |  |  | Power output = | -25055.968 |  |  | 45 | 44.3 | 0.7
Hvap | #NAME?
238
5
100
500
|  | Evaporation | #NAME? | #NAME? | 10.6645 | #NAME? | L/h
|  |  |  | #NAME? | 767.0835 | #NAME? | L/h
21.16
3.5
203.5831
128
75.5831
Supply

## Sheet4
| Pression | 1.05
| Temperature | 50
|  | Cp | Cv | Cp/Cv
Ammonia | 1 | 2.1816 | 1.6729 | 1.304
Argon | 2 | 0.52141 | 0.31237 | 1.6692
Butane, Iso | 3 | 1.8068 | 1.6495 | 1.0954
Butane, Normal | 4 | 1.8339 | 1.674 | 1.0956
Carbon Dioxide | 5 | 0.8737 | 0.68121 | 1.2826
Carbon Monoxide | 6 | 1.0399 | 0.74172 | 1.402
Deuterium | 7 | 7.2512 | 5.1865 | 1.3981
Ethane | 8 | 1.858 | 1.574 | 1.1804
Ethylene | 9 | 1.6235 | 1.3212 | 1.2289
Ethylene | 10 | 1.6237 | 1.3213 | 1.2289
Helium | 11 | 5.193 | 3.116 | 1.6665 | xxx
Hydrogen, Equilibrium | 12 | 14.3534 | 10.2278 | 1.4034
Hydrogen, Normal | 13 | 14.3588 | 10.2331 | 1.4032 | xxx
Hydrogen, Ortho | 14 | 14.2227 | 10.0971 | 1.4086
Hydrogen, Para | 15 | 14.7523 | 10.6266 | 1.3882
Hydrogen Sulfide | 16 | 1.0223 | 0.77124 | 1.3255
Krypton | 17 | 0.24897 | 0.14895 | 1.6716
Methane | 18 | 2.2937 | 1.7713 | 1.2949 | xxx
Methane | 19 | 2.2939 | 1.7714 | 1.2949
Neon | 20 | 1.0303 | 0.61809 | 1.6669
Nitrogen | 21 | 1.0408 | 0.74282 | 1.4012
Nitrogen | 22 | 1.0402 | 0.74219 | 1.4015
Nitrogen Trifluoride | 23 | 0.78704 | 0.66824 | 1.1778
Oxygen | 24 | 0.92369 | 0.66266 | 1.3939
Oxygen | 25 | 0 | 0 | #DIV/0!
Propane | 26 | 1.8031 | 1.6036 | 1.1244
Water | 27 | 4.1807 | 4.0259 | 1.0384
Xenon | 28 | 0.1597 | 0.095278 | 1.6761
R-11 | 29 | 0.60457 | 0.53589 | 1.1281
R-12 | 30 | 0.63375 | 0.56018 | 1.1313
R-22 | 31 | 0.68297 | 0.58169 | 1.1741
R-32 | 32 | 0.87665 | 0.70856 | 1.2372
R-123 | 33 | 0.71909 | 0.65401 | 1.0995
R-124 | 34 | 0.77253 | 0.70409 | 1.0972
R-125 | 35 | 0.84971 | 0.77627 | 1.0946
R-134a | 36 | 0.88983 | 0.80126 | 1.1105
R-134a | 37 | 0.88878 | 0.80041 | 1.1104
R-152a | 38 | 1.1072 | 0.9702 | 1.1412

## Sheet3
|  |  | cp | cp | cp | cp | cp |  |  |  |  | rho | rho | rho | rho | rho | [5 empty] | cp | cp | cp | cp | cp
bar abs | K | kg/m3 | 1.05 | 2 | 5 | 10 | 15 |  | bar abs | K | kg/m3 | 4.5 | 5 | 5.5 | 6 | 8 |  |  | bar abs | K | kg/m3 | 4 | 4.5 | 5 | 5.5 | 6
1.05 | 20 | 2.5286 | 5.2528 | 5.3064 | 5.472 | 5.7283 | 5.9432 |  | 17 | 8 | 124.6893 | 158.5989 | 155.0289 | 151.0211 | 146.5859 | 124.6893 |  |  | 17 | 8 | 124.6893 | 2.5582 | 2.8784 | 3.1861 | 3.5093 | 3.8592
1.05 | 19 | 2.6637 | 5.2594 | 5.319 | 5.5038 | 5.7898 | 6.0253 |  | 16 | 8 | 121.7448 | 157.3308 | 153.628 | 149.461 | 144.8344 | 121.7448 |  |  | 16 | 8 | 121.7448 | 2.5951 | 2.9226 | 3.2401 | 3.5766 | 3.9442
1.05 | 18 | 2.8143 | 5.2671 | 5.3338 | 5.5414 | 5.8632 | 6.1214 |  | 15 | 8 | 118.479 | 156.0055 | 152.1557 | 147.8104 | 142.9665 | 118.479 |  |  | 15 | 8 | 118.479 | 2.6344 | 2.9703 | 3.2991 | 3.6512 | 4.0402
1.05 | 17 | 2.9833 | 5.2761 | 5.3512 | 5.5865 | 5.9517 | 6.2346 |  | 14 | 8 | 114.8121 | 154.616 | 150.6025 | 146.0555 | 140.962 | 114.8121 |  |  | 14 | 8 | 114.8121 | 2.6764 | 3.0219 | 3.3641 | 3.7349 | 4.1503
1.05 | 16 | 3.1743 | 5.2869 | 5.3722 | 5.6414 | 6.0604 | 6.3686 |  | 13 | 8 | 110.6356 | 153.1544 | 148.9565 | 144.179 | 138.7946 | 110.6356 |  |  | 13 | 8 | 110.6356 | 2.7215 | 3.0782 | 3.4364 | 3.8301 | 4.2785
1.05 | 15 | 3.3922 | 5.2999 | 5.3976 | 5.7096 | 6.1962 | 6.5272 |  | 12 | 8 | 105.8006 | 151.6106 | 147.2032 | 142.1585 | 136.4291 | 105.8006 |  |  | 12 | 8 | 105.8006 | 2.7703 | 3.1402 | 3.5177 | 3.94 | 4.4307
1.05 | 14 | 3.643 | 5.3158 | 5.429 | 5.7963 | 6.3696 | 6.713 |  | 11 | 8 | 100.1082 | 149.9725 | 145.3239 | 139.9641 | 133.8166 | 100.1082 |  |  | 11 | 8 | 100.1082 | 2.8235 | 3.2092 | 3.6105 | 4.0693 | 4.6161
1.05 | 13 | 3.9353 | 5.3356 | 5.4686 | 5.9098 | 6.5962 | 6.9239 |  | 10 | 8 | 93.3119 | 148.2244 | 143.2937 | 137.555 | 130.8865 | 93.3119 |  |  | 10 | 8 | 93.3119 | 2.8821 | 3.287 | 3.7182 | 4.2249 | 4.8493
1.05 | 12 | 4.2804 | 5.3607 | 5.5199 | 6.0647 | 6.8981 | 7.1446 |  | 9 | 8 | 85.1656 | 146.3462 | 141.0794 | 134.8727 | 127.531 | 85.1656 |  |  | 9 | 8 | 85.1656 | 2.9472 | 3.3759 | 3.8461 | 4.4183 | 5.1554
1.05 | 11 | 4.695 | 5.3936 | 5.5885 | 6.2877 | 7.3023 | 7.3261 |  | 8 | 8 | 75.5478 | 144.311 | 138.6341 | 131.8289 | 123.5723 | 75.5478 |  |  | 8 | 8 | 75.5478 | 3.0206 | 3.4797 | 4.0021 | 4.6687 | 5.5823
1.05 | 10 | 5.2034 | 5.438 | 5.6846 | 6.6347 | 7.8187 | 7.3372 |  | 7 | 8 | 64.6169 | 142.0819 | 135.8885 | 128.2804 | 118.686 | 64.6169 |  |  | 7 | 8 | 64.6169 | 3.1046 | 3.6037 | 4.1998 | 5.0126 | 6.2339
1.05 | 9 | 5.8438 | 5.501 | 5.8282 | 7.2408 | 8.3408 | 6.9247 |  | 6 | 8 | 52.9105 | 139.6055 | 132.7334 | 123.9693 | 112.1751 | 52.9105 |  |  | 6 | 8 | 52.9105 | 3.2029 | 3.7568 | 4.4639 | 5.5292 | 7.3858
1.05 | 8 | 6.68 | 5.5964 | 6.0642 | 8.5053 | 8.2482 | 6.0063 |  | 5 | 8 | 41.3366 | 136.8007 | 128.9793 | 118.3473 | 102.0804 | 41.3366 |  |  | 5 | 8 | 41.3366 | 3.3211 | 3.9546 | 4.8457 | 6.4341 | 10.0425
1.05 | 7 | 7.8293 | 5.7559 | 6.5187 | 11.6474 | 6.5838 | 4.9519 |  | 4 | 8 | 30.7636 | 133.5328 | 124.2453 | 109.8231 | 80.2955 | 30.7636 |  |  | 4 | 8 | 30.7636 | 3.4686 | 4.2276 | 5.477 | 8.6339 | 17.8801
1.05 | 6 | 9.5436 | 6.0663 | 7.7367 | 10.0425 | 4.8493 | 4.0402 |  | 3 | 8 | 21.5082 | 129.5505 | 117.5294 | 86.2226 | 42.2072 | 21.5082 |  |  | 3 | 8 | 21.5082 | 3.6625 | 4.6465 | 6.8544 | 28.1227 | 13.8338
1.05 | 5 | 12.5363 | 6.8719 | 16.5763 | 4.8457 | 3.7182 | 3.2991 |  | 2 | 8 | 13.4468 | 124.2752 | 102.8491 | 26.1633 | 21.2624 | 13.4468 |  |  | 2 | 8 | 13.4468 | 3.9395 | 5.4343 | 16.5763 | 9.7392 | 7.7367
1.05 | 4 | 130.102 | 4.3656 | 3.9395 | 3.3211 | 2.8821 | 2.6344 |  | 1 | 8 | 6.3443 | 14.2511 | 11.7803 | 10.1831 | 9.0276 | 6.3443 |  |  | 1 | 8 | 6.3443 | 4.396 | 7.7101 | 6.7353 | 6.2758 | 6.0109
K
|  | cp | cp | cp | cp | cp
|  | 1 | 1.5 | 2 | 2.5 | 3 | 3.5 | 4 | 4.5 | 5 | 5.5 | 6 | 6.5 | 7 | 7.5 | 8 | 8.5 | 9
| 3 | 2.496 | 2.4385 | 2.3867 | 2.3394 | 2.2959 | 2.2558 | 2.2184 | 2.1834 | 2.1506 | 2.1196 | 2.0904 | 2.0626 | 2.0362 | 2.011 | 1.987 | 1.9639 | 1.9419
| 3.4 | 3.1082 | 3.0196 | 2.9434 | 2.8765 | 2.8169 | 2.7633 | 2.7146 | 2.6699 | 2.6287 | 2.5904 | 2.5546 | 2.5211 | 2.4895 | 2.4597 | 2.4314 | 2.4045 | 2.3788
| 3.8 | 3.874 | 3.7048 | 3.5702 | 3.4594 | 3.3656 | 3.2845 | 3.2133 | 3.1499 | 3.0929 | 3.041 | 2.9935 | 2.9497 | 2.9091 | 2.8712 | 2.8356 | 2.8022 | 2.7707
| 4.2 | 5.1608 | 4.7004 | 4.3946 | 4.1715 | 3.9987 | 3.8593 | 3.7432 | 3.6442 | 3.5584 | 3.4827 | 3.4153 | 3.3545 | 3.2992 | 3.2485 | 3.2018 | 3.1585 | 3.1182
| 4.6 | 7.4361 | 7.2494 | 5.9838 | 5.3369 | 4.9277 | 4.6385 | 4.4197 | 4.2462 | 4.1038 | 3.984 | 3.8811 | 3.7913 | 3.7118 | 3.6408 | 3.5766 | 3.5182 | 3.4646
| 5 | 6.7353 | 9.0078 | 16.5763 | 8.6219 | 6.8544 | 6.0003 | 5.477 | 5.1151 | 4.8457 | 4.6349 | 4.4639 | 4.3213 | 4.1998 | 4.0946 | 4.0021 | 3.9199 | 3.8461
| 5.4 | 6.347 | 7.5546 | 10.6105 | 36.6007 | 16.6966 | 9.6864 | 7.6517 | 6.6399 | 6.018 | 5.5893 | 5.2717 | 5.0245 | 4.8251 | 4.6597 | 4.5195 | 4.3986 | 4.2929
| 5.8 | 6.1019 | 6.8906 | 8.2803 | 11.391 | 19.9663 | 22.8648 | 14.1706 | 10.0765 | 8.2189 | 7.177 | 6.5059 | 6.0333 | 5.6796 | 5.4029 | 5.1791 | 4.9935 | 4.8363
| 6.2 | 5.9346 | 6.5049 | 7.3525 | 8.7401 | 11.196 | 14.9123 | 16.8229 | 15.145 | 12.1571 | 9.9129 | 8.4859 | 7.5492 | 6.896 | 6.4153 | 6.0459 | 5.7523 | 5.5124
| 6.6 | 5.8142 | 6.2528 | 6.8426 | 7.6747 | 8.8864 | 10.5868 | 12.4586 | 13.507 | 13.3148 | 12.2354 | 10.811 | 9.5196 | 8.5095 | 7.7465 | 7.165 | 6.712 | 6.3507
| 7 | 5.7239 | 6.0758 | 6.5187 | 7.091 | 7.8413 | 8.8075 | 9.9439 | 11.0085 | 11.6474 | 11.7335 | 11.3712 | 10.7023 | 9.893 | 9.0961 | 8.3936 | 7.8046 | 7.3187
| 7.4 | 5.654 | 5.9451 | 6.2946 | 6.721 | 7.2445 | 7.8797 | 8.6158 | 9.385 | 10.0514 | 10.4763 | 10.6127 | 10.4992 | 10.1932 | 9.7521 | 9.2392 | 8.7145 | 8.2192
| 7.8 | 5.5986 | 5.8449 | 6.1306 | 6.4654 | 6.8584 | 7.3158 | 7.8335 | 8.3869 | 8.924 | 9.3731 | 9.6747 | 9.809 | 9.7916 | 9.6505 | 9.4126 | 9.1046 | 8.7547
| 8.2 | 5.5535 | 5.7658 | 6.0057 | 6.2783 | 6.5882 | 6.9382 | 7.3258 | 7.7403 | 8.1588 | 8.5471 | 8.8677 | 9.0926 | 9.2127 | 9.235 | 9.1739 | 9.0443 | 8.8601
| 8.6 | 5.5163 | 5.702 | 5.9074 | 6.1355 | 6.3888 | 6.6682 | 6.9723 | 7.2954 | 7.6261 | 7.9473 | 8.2376 | 8.4768 | 8.6511 | 8.7558 | 8.7943 | 8.7744 | 8.7048
| 9 | 5.4852 | 5.6494 | 5.8282 | 6.0232 | 6.2356 | 6.4659 | 6.7129 | 6.9733 | 7.2408 | 7.5061 | 7.757 | 7.9806 | 8.1658 | 8.305 | 8.3958 | 8.4401 | 8.4421
| 9.4 | 5.4587 | 5.6055 | 5.7631 | 5.9325 | 6.1144 | 6.3088 | 6.5149 | 6.7305 | 6.9519 | 7.1735 | 7.3882 | 7.588 | 7.7649 | 7.9124 | 8.0263 | 8.1054 | 8.1506
1.9419
36.6007

## Sheet3 (2)
|  |  | cp | Hvap |  |  |  |  | V
bar abs | K | kg/m3 | J/g | J/g | m3 | kg
|  |  | 5.1922 | 20 | 42 | 81.2359 | 42.5521 |  | P
1.2 | 80 | 0.72057 | 5.1959 | 20 | 42 | 30.2641 |  |  | T
1.2 | 4.5 | 18.9577 | 9.4072 | 20 | 42 | 796.2237 |  |  | Rho
1.2 | 4.4 | 121.3117 | 6.0818 | 20 | 42 | 4840.3362 |  |  | m
1.2 | 5.4 | 13.0765 | 6.7356 | 20 | 42 | 549.2141
|  | 166.1335 |  |  |  | 217.9785
12.12 |  |  |  |  | 4.89 |  |  | 1.05
300 |  |  | 0.15 |  | 300 |  |  | 300
1.9342 |  |  |  |  | 0.78295 |  |  | 0.16841
13.76 |  |  |  |  | 5.3602 |  |  | 1.0505 |  | 0.00047797
300 |  |  | 0.1518 |  | 300 |  |  | 300
2.1943 |  |  |  |  | 0.85805 |  |  | 0.16849
13 |  |  |  |  | 5.1424 |  |  | 1.0496 |  | -0.00041333
300 |  |  | 0.15102 |  | 300 |  |  | 300
2.0738 |  |  |  |  | 0.82327 |  |  | 0.16835
14 |  |  |  |  | 10.5 |  |  | 1.05 |  | 0
300 |  |  | 0.15113 |  | 300 |  |  | 300
2.2323 |  |  |  |  | 1.6769 |  |  | 0.16841
1 |  |  |  |  | 5.3576

## Sheet2
[5 empty] | Job nbr : |  | XXXXXx | [7 empty] | Document number
[5 empty] | Name : |  | XXXXXXXx | [7 empty] | C1192-DS-00X(0)
Reference
[6 empty] | XXXXXXXXXXXXXx | [8 empty] | RHEA
THERMAL DATA
INOX 304 L
|  |  |  | Enthalpy 304L à 300K | 88629.5156
|  |  |  | Enthalpy 304L à 150K | 25441.5156
|  |  |  | Enthalpy 304L à 80K | 5981.5156
|  |  |  | Enthalpy 304L à 30K | 322
|  |  |  | Enthalpy 304L à 4,5K | 4.1272
Helium
|  |  |  | P | T | Rho | cp | Hvap
|  |  |  | bar abs | K | kg/m3 | J/g | J/g
|  |  |  | 4.7 | 300 | 0.7526 | 5.1927 | 20
|  |  |  | 1 | 300 | 0.1604 | 5.193 | 20
MASS TO COOL DOWN
[5 empty] | 5S |  | Helium
|  |  |  | Pipe | 60.3
|  |  |  | Thickness | 1.65
|  |  |  | Length | 10
|  |  |  | Rho (304L) | 7900
|  |  |  | Mass | 24.0176
|  |  |  | Energy 300K-> 4K | 2128.5658
|  |  |  | Energy 300K-> 30K | 2120.9313
|  |  |  | Energy 300K-> 80K | 1985.0035
|  |  |  | Energy 300K-> 150K | 1517.6217
|  | Case 1 : Cool down performed trough the Truck | [6 empty] | Case 2 : Truck is by-passed
|  | Only the latent heat is used : 20 J/g | [6 empty] | Latent heat + sensible heat are used : 20 J/g + cp(DT)
|  | Helium Liquid quantity needed : | [6 empty] | Helium Liquid quantity needed :
[5 empty] | 141414.9559 |  |  |  | 1916.1918
MASS TO COOL DOWN WITH END OF PULLING
[5 empty] | 5S |  | P | T | Rho | cp | Hvap | V | m
|  |  |  | Pipe | 60.3 |  | bar abs | K | kg/m3 | J/g | J/g | m3 | kg
|  |  |  | Thickness | 1.65 |  | 1.2313 | 30 | 1.9702 | 5.2231 | 20 | 42 | 82.7469
|  |  |  | Length | 5 |  | 1.22 | 30 | 1.9522 | 5.2228 | 20 | 42 | 81.9919
|  |  |  | Rho (304L) | 7900 |  | 11.2665 | [5 empty] | 755
|  |  |  | Mass | 12.0088
|  |  |  | Energy 300K-> 30K | 1060.4656
755.3174
383.3779
DATE |  |  | BY |  |  |  | VISA |  |  |  | CHECKED |  |  | VISA |  | Page
- |  |  | VH | [12 empty] | 1/1
TECHNIQUES AVANCEES
P ~1,2 b
T ~4,4 K
P ~1,2 b
T ~30 K
P ~1,2 b
T ~300 K
P ~1,2 b
T ~4,4 K
~24 kg

## Turbines
Relation entre la puissance et la vitesse de rotation
DESIGN
|  | DESIGN |  | OFF_01 | OFF_01
|  | T1 |  | T1 | T1
m | g/s | 85.5 |  | 54.42 | 54.42
Pin | Bara | 13.05 |  | 8.255 | 13
Tin | K | 77.8 |  | 78.18 | 300
Pout | Bara | 2.2 |  | 1.5 | 1.5
Tout | K | 49.0061 |  | 78.2237 | 299.9335
Efficacity | % | 73% |  | 70.31% | 44.88%
Power | W | 13036.0761 |  | 77.5437 | 220.9471
Speed | Hz | 2000 |  | 1680.473 | 2000
Wheel | mm | 25.5 |  | 25.5 | 25.5
a = mÖT/P |  | 57.789 |  | 57.789 | 57.789
Hin |  | 422.473 |  | 423.2859 | 1577.3909
Hout |  | 270.0042 |  | 421.861 | 1573.3309
Sin = Sout |  | 19.2582 |  | 20.2381 | 26.2852
Tout(iso) |  | 38.1965 |  | 39.541 | 126.5077
Hout(iso) |  | 213.6117 |  | 220.6264 | 672.6979
ΔHs |  | 208.8613 |  | 202.6595 | 904.6931
u1 | m/s | 400.8766 |  | 336.8311 | 400.8766
D1 |  | 0.063801
Co = (2*ΔHs)^0,5 |  | 646.3146 |  | 636.6467 | 1345.1342
u1/Co |  | 0.62025 |  | 0.52907 | 0.29802
U1/C0 off de / U1/C0 nom |  | 1 |  | 85.3% | 48.05%
Rdt |  | 73.15% |  | 70.31% | 44.88%
Courbe de rendement TC3
d : mm
N : Hz
H : J/kG
rendement=(0,321*rap^4 - 1,6098*rap^3 + 1,316*rap^2 + 0,9448*rap)*(ETAgar/0,97) | [6 empty] | U1/CO _nom | 0.64
[7 empty] | Eta_gar | 0.8
U1/C0 | 80%
0 | 0
0.05 | 3.779%
0.1 | 7.964%
0.15 | 12.47%
0.2 | 17.21%
0.25 | 22.12%
0.3 | 27.11%
0.35 | 32.12%
0.4 | 37.07%
0.45 | 41.91%
0.5 | 46.57%
0.55 | 51.01%
0.6 | 55.16%
0.65 | 58.97%
0.7 | 62.41%
0.75 | 65.43%
0.8 | 67.98%
0.85 | 70.05%
0.9 | 71.59%
0.95 | 72.58%
1 | 72.99%
1.05 | 72.81%
1.1 | 72.01%
1.15 | 70.59%
1.2 | 68.53% |  |  |  | F Let u be the peripheral speed of the wheel : u = p . Æ . N / 60 (in m/s)
1.25 | 65.84% |  |  |  | F Let n, be the speed ratio of the turbine : n = u / [ 2 . (H1 - H2S ) ] 0.5 (dimensionless number)
1.3 | 62.5% |  |  |  |  | N = speed of rotation of the turbine (in rpm)
1.35 | 58.52% |  |  |  |  | Æ = diameter of the wheel of the turbine (in m)
1.4 | 53.91%
1.45 | 48.67%
1.5 | 42.82%
Calcul de la temperature de sortie d'une turbine
Démarche
On a : Pin, Tin, rdt isenthropique, Tin et Pout. On veut Tout.
On calcul Tout(iso) puis Hout(iso) à l'aide de l'entropie
| P (bar) | T (K) | H (J/g) | S (J/g)
| 15 | 50 | 276.7562 | 16.6415
| 1.2 | 18.1989 | 109.0007 | 16.6415
On obtient un ΔHiso de : |  | 167.7555 | J/g
Or on a une efficacité de |  | 0.75
Soit ΔH(réel) : |  | 125.8166 | J/g
On obtient donc Hout(réel) |  | 150.9396 | J/g
On peut donc calculer Tout |  | 26.1872 | K
On a un débit massique de |  | 50 | g/s
Soit une puissance de |  | 6290.8298 | W
Synthèse
| Efficacité | Débit (g/s) | P (bar) | T (K) | H (J/g) | P (W)
| 0.75 | 50 | 15 | 50 | 276.7562
|  |  | 1.2 | 26.1872 | 150.9396 | 6290.8298
Evolution de la chute enthalpique en fonciton de la température
| Efficacité | Débit (g/s) | P (bar) | T (K) | H (J/g) | P (W)
| 0.75 | 100 | 12 | 200 | 1057.7988
|  |  | 1.3 | 111.8486 | 596.4964 | 46130.2411
| 0.75 | 100 | 12 | 20 | 113.3246
|  |  | 1.3 | 10.7732 | 69.24 | 4408.4621
| 0.75 | 100 | 12 | 10 | 48.2184
|  |  | 1.3 | 4.4977 | 11.6298 | 3658.8608
Relation entre le débit, la pression et la température en entrée de turbine
Pour Pin et Pout constants, m diminue si T augmente
Démonstration
Le débit massique entrant dans la turbine est :
La vitesse du son d'un gas parfait peut s'écrire :
Pour un écoulement sonique (Pin > 2xPout)
Dans le cas d'un écoulement sonique on pourra donc écrire :
Or pour un gas parfait on a : |  |  |  | soit
Application au Cool down
| TURBINE T1 | [7 empty] | ATTENTION : EFFICACITE CONSTANTE
| P (bar) | T (K) | H (J/g) | m (g/s) | Power (W) | a | Efficacité
| 13.71 | 43.64 | 242.8157 | 25 | 1123.2018 | 12.0461 | 0.72
| 6.276 | 35.2248 | 197.8876
-419.158 | 6.507 | 200 | 1056.0083 | 3.5358 | 704.0438
| 3.0113 | 161.8793 | 856.8908
-390.7188 | 5.625 | 300 | 1575.0085 | 2.5965 | 732.4831
| 2.7314 | 245.8542 | 1292.9003
TURBINE T2
| P (bar) | T (K) | H (J/g) | m (g/s) | Power (W) | a | Efficacité
| 6.276 | 17.18 | 100.1071 | 24.93 | 743.1247 | 16.4646 | 0.72
| 1.214 | 10.9438 | 70.2987
1.9491e-05 | 3.0113 | 196.6149 | 1037.2883 | 3.5358 | 743.1247
| 1.3 | 156.2524 | 827.1179
6.0032 | 2.7314 | 300 | 1574.0738 | 2.5965 | 749.1279
| 1.3 | 244.5297 | 1285.555
Relation entre la puissance et la vitesse de rotation
P=K*d*N^3
d: Densité du gas côté frein.
Cooldown
On estime que T2 atteint rapidement sa vitesse nominale.
|  | On connait donc : |  | - Puissance T2
- P2(out)
La vitesse de T1 est limitée par T2. Or la puissance décroit en ^3 par rapport à la vitesse.
Donc la puissance de T1 est négligée au départ
T2_turb(gas, Pin, T, Pout, r)
1
3
2
HP
LP
S
T
cas design
cas design
cas design
DEBIT DE T1 DOIT ETRE LIMITE CAR T2 EN SERIE
cas design

## Heat Loads
|  |  |  | Job nbr : |  | XXXXXx | [5 empty] | Document number
|  |  |  | Name : |  | XXXXXXXx | [5 empty] | C1192-DS-00X(0)
Reference
[5 empty] | XXXXXXXXXXXXXx | [6 empty] | RHEA
HEAT LOADS ON DISTRIBUTION
Estimation during bid
[6 empty] | Nb | W/elemnt | total
|  |  |  | Valves |  | 12 | 10 | 120
|  |  |  | Vacuum Barrier |  | 6 | 5 | 30
|  |  |  | Garner In/out |  | 8 | 50 | 400
|  |  |  | Flexibles |  | 8 | 15 | 120
|  |  |  | Lines |  |  |  | 300
|  |  |  | Mobiels Containers |  | 2 | 100 | 200
[7 empty] | ~ | 1200
Estimation during project
[6 empty] | Nb | W/elemnt | total
|  |  |  | Valves |  | 32 | 10 | 320
|  |  |  | Vacuum Barrier |  | 6 | 5 | 30
|  |  |  | Garner In/out |  | 12 | 50 | 600
|  |  |  | Flexibles |  | 8 | 15 | 120
|  |  |  | Lines |  | 90 | 1 | 90
|  |  |  | Mobiles Containers |  | 2 | 100 | 200
[7 empty] | ~ | 1400
19.2308
Isotherm heat losses (Liquid supply to storage)
300
[5 empty] | Liquid |  | Vapour
[5 empty] | 1.22 |  | 1.22 |  |  | Equivalent to 15,6 g/s
[5 empty] | 4.5 |  | 4.5
Adiabatic heat losses (Vapour returns)
400
[5 empty] | Vapour |  | Vapour
[5 empty] | 1.22 |  | 1.22 |  |  | Equivalent to 216g/s
[5 empty] | 4.5 |  | 4.62
HEAT LOADS ON CRYO-SAB STORAGES
|  | Volume |  |  | 121200
[5 empty] | 0.6% | en 24 h
|  | Vaporisation |  |  | 727.2
|  | Pressure (abs) |  |  | 1.22
|  | Temperature (K) |  |  | 4.42
|  | Rho |  |  | 120.8507
|  | m |  |  | 1.0172
|  | 4storages |  |  | 4.0686
|  | Hvap |  |  | 20
|  | Strorages Heat Loads |  |  | 81.3728
Heat Loads "available for lines"
218.6272
|  | Rough Length : |  |  | 35
|  | A/R |  |  | 70
|  | Watt per meter with valves |  |  | 3.1232
DATE |  |  | BY |  |  | VISA |  |  |  | CHECKED | VISA |  | Page
15/07/2009 |  |  | VH | [9 empty] | 1/1
TECHNIQUES AVANCEES

## Sheet1
DITRIBUTEURS RHEA
|  | Size | Pin | Pout | T | Gamma | Travel | Section | 3% Section
| Turbine 1 | 100 | 20.3 | 5 | 234 | 1.6638 | 70 | 709 | 21.27
| Turbine 2 | NA |  |  |  |  | NA | 752 | 22.56
| Turbine 3 | 80 | 19.885 | 5 | 66 | 1.6747 | 40 | 246.5 | 7.395
| Turbine 4 | 80 | 19.78 | 5 | 66 | 1.6747 | 40 | 183.7 | 5.511
| Turbine 5 | 40 | 19.565 | 1.2 | 20 | 1.9154 | 32 | 64.9 | 1.947
| Turbine 6 | 40 | 19.55 | 1.2 | 65 | 1.6752 | 32 | 39.45 | 1.1835
|  | Diameter |  | Alésage H7 |  | g6
|  | 6 | 10 | 15 | 0 | -5 | -14
|  | 10 | 18 | 18 | 0 | -6 | -17
|  | 18 | 30 | 21 | 0 | -7 | -13
|  | 30 | 50 | 25 | 0 | -9 | -25
|  | 50 | 80 | 30 | 0 | -10 | -29
|  | 80 | 120 | 35 | 0 | -12 | -34
|  |  |  | Point | Seat | Plug | Section
|  |  | Turbine 1 | 100 | 100.035 | 99.966 | 10.8385
|  |  | Turbine 2 | NA
|  |  | Turbine 3 | 80 | 80.03 | 79.971 | 7.4142
|  |  | Turbine 4 | 80 | 80.03 | 79.971 | 7.4142
|  |  | Turbine 5 | 40 | 40.025 | 39.975 | 3.1416
|  |  | Turbine 6 | 40 | 40.025 | 39.975 | 3.1416

## RHEA
Depressurisation of CRYO AB Tank
Depressurisation of CRYO AB Tank |  |  | 100
P | T | V | Rho | m
1.3 | 4.5 | 480 | 22.0326 | 10575.6674
1.2 | 4.5 | 480 | 18.9577 | 9099.6994
|  |  | Delta | 1475.968
|  |  | Depressurisation time | 6
|  |  | Flow | 245.9947
|  |  | Flow | 68.3319
Depressurisation of CRYO AB Tank
Depressurisation of CRYO AB Tank |  |  | 100
P | T | V | Rho | m
6 | 12 | 40 | 26.2683 | 1050.731
1.2 | 4.5 | 40 | 18.9577 | 758.3083
|  |  | Delta | 292.4227
|  |  | Depressurisation time | 2
|  |  | Flow | 146.2114
|  |  | Flow | 40.6143
DEPRESSURISATION CLEAN TRUCK @ 300K
P | T | V | Rho | m
5 | 300 | 40 | 0.80052 | 32.021
1.2 | 300 | 40 | 0.19246 | 7.6984
|  |  | Delta | 24.3226
|  |  | Depressurisation time | 0.5
|  |  | Flow | 48.6452
|  |  | Flow | 13.5126
MIX 80K + 4,5K
| P | T | m
| 1.065 | 10 | 40 | 0
| 1.065 | 80 | 40 | 0.5
0
0
TIME BEFORE CRACKING PRESSURE
| Fluid | Helium | Helium
| Nb | 11 | 11
| P | 1.2 | 1.2
| T | 4.4 | 4.5
| Rho | 121.3117 | 18.9577
| Losses | 88.9 | 13101.662
| PT(h) | 1.7
| Setting pressure | 4
| Tank | 12
| Volume | 27.6
| Kg to vaporize | 523.2327 | 3.994%
| time | 5.8856

## calcul
Propriétés physique des gas
Fluid | Nitrogen
Nb | 21 |  |  | Helium Conversion L/h <-> g/s |  |  |  | 280
g/s | 280 |  |  | Liquid Density (1,3 bar ; 4,4K) | 122 |  | Liquid | 176.4 | 635.04 | 5.2052 | 63% | 122
kg/h | 1008 | kg/h |  | Gas Density(1 bar, 15°C) | 0.167 |  | Gas | 103.6 | 372.96 | 18.648 | 37% | 20
Nm3/h | 816.8019 |  |  | Equivalent 1L | 0.73054 |  |  |  |  | 23.8532
L/h | 1244.1329
g/s | 280
P | 1 | bar abs |  | Flow | 50
T | 77 | K |  | Working Time | 5 |  |  | 70
Rho | 810.2028 | kg/m3 |  | Regeneration time | 1.5 |  | Liquid | 44.1 | 158.76 | 1.3013 | 63% | 122
Rho Norm | 1.2341 | kg/Nm3 |  |  |  |  | Gas | 25.9 | 93.24 | 4.662 | 37% | 20
M | 28.0134 |  |  | Flow to purify | 36.5269 |  |  |  |  | 5.9633
H_ | -121.8645 | J/g |  | Additionnal flow for regeneration | 10.9581
U_ | -121.9879 | J/g |  | Dryer capacity | 47.485
S_ | 2.8295 | J/g
Hvap | #NAME? | J/g
Hvap | #NAME? | J/g
Cp_ | 2.0622 | J/g
Cv_ | 0.99476 | J/g
Lambda_ | 0.13419 | W/m/K
T_sat | 77.251 | K | -195.899 | °C
P_sat | 0.97071 | bar abs
2.0731
2.0731
Rappel | [5 empty] | DEPRESSURISATION CLEAN TRUCK @ 300K
[6 empty] | P | T | V | Rho
[5 empty] | m | 5 | 300 | 40 | 0.80052 | 32.021
[5 empty] | T | 1.2 | 300 | 40 | 0.19246 | 7.6984
P
[5 empty] | H |  |  |  | Delta | 24.3226
0.5
48.6452
13.5126
Diametre de tuyauterie
Fluid | Azote
Nb | #N/A
P | 9.5 | bar abs
T | 300 | K
ρ | #VALUE! | kg/m3
ρV^2 | 12000
Vmax | #VALUE! | m/s
pour un gaz on prend vmax =20m/s
Vmax | 20
ρ |  | kg/m3
Flow | 283 | m3/h
Dmin | 70.7428 | mm

## calcul (2)
Propriétés physique des gas
Fluid | Helium |  | Helium
Nb | 11 |  | 11 | [5 empty] | 280
g/s | 7 |  | 7 |  |  |  |  | Liquid | 176.4 | 635.04 | 5.2052 | 63% | 122
kg/h | 25.2 | kg/h | 25.2 | kg/h |  |  |  | Gas | 103.6 | 372.96 | 18.648 | 37% | 20
Nm3/h | 143.0559 |  | 7 | [7 empty] | 23.8532
L/h | 41951.6386 |  | 83828.4987
g/s | 7 |  | 7 |  | rho*V²/2
P | 1 | bar abs | 0.5 | bar abs | 0.5 | 45.1754
T | 80 | K | 80 | K |  |  |  |  | 70
Rho | 0.60069 | kg/m3 | 0.30061 | kg/m3 |  |  |  | Liquid | 44.1 | 158.76 | 1.3013 | 63% | 122
Rho Norm | 0.17615 | kg/Nm3 | 0.17615 | kg/Nm3 |  |  |  | Gas | 25.9 | 93.24 | 4.662 | 37% | 20
M | 4.0026 |  | 4.0026 |  | rho*V²/2 | [5 empty] | 5.9633
H_ | 430.9672 | J/g | 430.8425 | J/g | 0.12462 | 0.49923
U_ | 264.4924 | J/g | 264.5162 | J/g
S_ | 24.747 | J/g | 26.1871 | J/g
Hvap | #NAME? | J/g | #NAME? | J/g
Hvap | #NAME? | J/g | #NAME? | J/g
Cp_ | 5.1955 | J/g | 5.1943 | J/g
Cv_ | 3.1171 | J/g | 3.1164 | J/g
Lambda_ | 0.063518 | W/m/K | 0.063476 | W/m/K
T_sat | 4.2081 | K | 3.551 | K
P_sat | 0 | bar abs | 0 | bar abs
| 1.6668 |  | 1.6667
| 1.6668 |  | 1.6667
Rappel | [6 empty] | DEPRESSURISATION CLEAN TRUCK @ 300K
[7 empty] | P | T | V | Rho
[6 empty] | m | 5 | 300 | 40 | 0.80052 | 32.021
[6 empty] | T | 1.2 | 300 | 40 | 0.19246 | 7.6984
P
[6 empty] | H |  |  |  | Delta | 24.3226
0.5
48.6452
13.5126
Diametre de tuyauterie
Fluid | Azote
Nb | #N/A
P | 9.5 | bar abs
T | 300 | K
ρ | #VALUE! | kg/m3
ρV^2 | 12000
Vmax | #VALUE! | m/s
pour un gaz on prend vmax =20m/s
Vmax | 20
ρ |  | kg/m3
Flow | 283 | m3/h
Dmin | 70.7428 | mm

## DRYER
DRYER CAPCITY IN Sm3
Helium Conversion L/h <-> g/s
Liquid Density (1,3 bar ; 4,4K) | 122
Gas Density(1 bar, 15°C) | 0.167
Equivalent 1L | 0.73054
Flow | 50 | 1.6944
Working Time | 5 | 8.4722
Regeneration time | 1.5 | 2.5417
Flow to purify | 36.5269
Additionnal flow for regeneration | 10.9581
Dryer capacity | 47.485
| 2.2028 | 2.2028

## model
[6 empty] | Job nbr : |  |  | 3010902 | [5 empty] | Document number
[6 empty] | Name : |  |  | HELIAL ML KYOTO | [5 empty] | C2047-DS-00X(0)
Reference
[7 empty] | After Cooler Definition Needs | [7 empty] | KYOTO
Need Definition : Simple Process Flow Diagram
The cooler will be placed at the outlet of the main helium compressor in order to cool down the helium from 314 K
to 294,5K K
Need Definition : Simple Process Flow Diagram
Cool down Helium from 314 K
[5 empty] | T | 314 | 40.85 |  |  |  | T | 294.5 | 21.35
[5 empty] | P | 10.5 |  |  |  |  | P | 10.5
[5 empty] | Q | 54 | #NAME? |  |  |  | Q | 54 | #NAME?
[5 empty] | Cp | 5.1922 |  |  |  |  | Cp | 5.1923
[6 empty] | Power to be extracted by the water at compressor outlet |  |  |  | 5467.4155
[6 empty] | Power needed by turbines |  |  |  | 2000
[6 empty] | Minimal power to be supplied by water cooling system : |  |  |  | 7467.4155
Helium | [5 empty] | Water
Entrée Aftercooler | [5 empty] | Entrée Aftercooler
| 10.5 | bara |  |  |  |  | 3 | bara
| 314 | K | 40.85 | °C |  |  | 15 | °C |  | Puissance froide avec atm à 32°C
| 54 | g/s |  |  |  |  | 2000 | L/h
|  |  | 5500 | W | 5500 |  | 33.3333 | L/mn
Sortie Aftercooler | [5 empty] | Sortie Aftercooler
| 10.45 | bara |  |  |  |  | 2.9 | bara
| 294.4131 | K | 21.2631 | °C |  |  | 17.3662 | °C
Puissance turbines | [5 empty] | 2000 | W
Puissance chiller (eau 15°C, atm 32°C) | [5 empty] | 7500 | W
Débit turbines | [7 empty] | 500 | L/h
Débit total Chiller (50M) | [5 empty] | 43 | L/mn | 2580 | L/h
|  | 15 | [5 empty] | 17.3662
|  | 21.2631 | [5 empty] | 40.85
|  |  |  | DTML | 13.0299 | K
|  |  |  | KS | 422.1074 | W/K
Entrée comp | 290.7131
Gain sur débit | 53.0984
DATE |  |  |  | BY |  |  |  |  | VISA |  |  |  | CHECKED | VISA |  | Page
15/07/2009 |  |  |  | VH | [11 empty] | 1/1
TECHNIQUES AVANCEES
Aftercooler
New Chiller unit
Old Chiller unit
54 g/s, 9.5 barg, 314K
54 g/s, 9.45 barg, 294,5 K
2.5 m3/h, 3 barg, 15°C
Turbine
Exchanger
2 m3/h, 3 barg, 17.5°C
0.5 m3/h, 3 barg, 17.5°C
DPmax= 50mbar
HELIUM
WATER
DPmax = 50 mbar

## Heat Losses
|  |  | Job nbr : |  | 3010902 |  |  | Document number
|  |  | Name : |  | HELIAL ML KYOTO |  |  | C2047-DS-00X(0)
Reference
|  |  |  | After Cooler Definition Needs |  |  |  | KYOTO
Need Definition : Simple Process Flow Diagram
| Length | 3
| Din | 30.1
| V | 0.0021347
| P | 25
1800
DATE |  | BY |  |  | VISA | CHECKED | VISA |  | Page
15/07/2009 |  | VH | [6 empty] | 1/1
TECHNIQUES AVANCEES

## CRYO_AB_PSV
|  |  | Job nbr : |  | XXXXXx |  |  |  |  | Document number
|  |  | Name : |  | XXXXXXXx |  |  |  |  | C1192-DS-00X(0)
Reference
|  |  |  | XXXXXXXXXXXXXx | [5 empty] | RHEA
Normal Filling
|  | Temperature | 4.43
|  | Pressure | 1.22
|  | Liquid | 63% | 123.5002
|  | Vapour | 37% | 20.4741
|  |  | Fluid | Flow | Flow | Q (m3/h)
| Max | 280 | Liquid | 176.4 | 635.04 | 5.142
|  |  | Gas | 103.6 | 372.96 | 18.2162
23.3582
|  |  | Fluid | Flow | Flow | Q (m3/h)
| Nominal | 70 | Liquid | 44.1 | 158.76 | 1.2855
|  |  | Gas | 25.9 | 93.24 | 4.5541
5.8396
T6 BY-PASS 100% OPEN
|  | Temperature | 7.4 |  | 7.4
|  | Pressure | 19 |  | 10
|  | Gamma | 1.8227 |  | 2.7169
|  | K | 0.8 |  | 0.8
|  | Masse volumique (gaz parfait) | 136.3836 |  | 106.0464
|  | D | 25 |  | 25
|  | S | 490.8739 |  | 490.8739
|  | Débit massique | 17006.5971 |  | 12264.3894
|  |  | 4724.0548 |  | 3406.7748
[6 empty] | Metric units | US units
| Molecular weight |  |  |  |  | 4.0026
| Maximal Allowable Working Pressure |  |  | MAWP |  | 3 | 43.5096
| Flow rating pressure |  |  | Pa |  | 4.92 | 71.3557
| Absolute temperature at inlet |  |  | T |  | 7.4 | 13.65
| Compressibility factor at flowing conditions |  |  | Z |  | 0.65383
| k=Cp/Cv at 60F and 14.7 psia |  |  | k |  | 1.6665
| C = constant versus(k) |  |  | C |  | 377.6065
| Weight of dry air at 60°F and 14.7 psia |  |  | Rho |  | 1.2271 | 0.0766
| Flow capacity of air |  |  | Qa |  | 4605.0844 | 2710.6647
| Flow capacity of air |  |  | Wa |  | 5651.0464 | 12458.2151
| Flow capacity of fluid |  |  | W |  | 17006.5971 | 37492.4981
| Coefficient of discharge |  |  | K |  | 0.7
| Area of safety device |  |  | A |  | 1914.5468 | 2.9683
| Diameter of safety device |  |  | D |  | 49.3728 | 1.9441
CRYO-AB INLET VALVE CLOSED (Thermal Expansion)
| Length | 3
| Din | 30.1
| V | 0.0021347
| P | 26
DATE |  | BY |  |  | VISA |  |  | CHECKED | VISA |  | Page
15/07/2009 |  | VH | [8 empty] | 1/1
TECHNIQUES AVANCEES
Note on M55: LOCAL: N'intervient pas dans le calcul

## model (2)
[5 empty] | Job nbr : |  |  | 3010902 | [5 empty] | Document number
[5 empty] | Name : |  |  | HELIAL ML KYOTO | [5 empty] | C2047-DS-00X(0)
Reference
After Cooler Definition Needs | [13 empty] | KYOTO
Need Definition : Simple Process Flow Diagram
The cooler will be placed at the outlet of the main helium compressor in order to cool down the helium from 314 K
to 294,5K K
Need Definition : Simple Process Flow Diagram
|  |  |  | T | 314 | 40.85 |  |  |  | T | 294.5 | 21.35
|  |  |  | P | 10.5 |  |  |  |  | P | 10.45
|  |  |  | Q | 54 | #NAME? |  |  |  | Q | 54 | #NAME?
|  |  |  | Cp | 5.1922 |  |  |  |  | Cp | 5.1923
[6 empty] | Power to be extracted by the water at compressor outlet |  |  | 5467.4155
[6 empty] | Power needed by turbines |  |  | 2000
[6 empty] | Minimal power to be supplied by water cooling system : |  |  | 7467.4155
Model Selection
|  | Water temperature available : |  |  |  |  | 15°C
[6 empty] | Power provided by the selected model : | 8 kW
We estimate that the Pressure at the outlet of the cooling system
|  | will be around : |  |  | 5
|  |  |  | Total Available Flow : | 43
Model Selection Verification
|  |  |  | T | 314 | 40.85 |  |  |  | T | 294.5 | 21.35
|  |  |  | P | 10.5 |  |  |  |  | P | 10.45 |  |  |  |  | 5467.4155
|  |  |  | Q | 54 | #NAME? |  |  |  | Q | 54 | #NAME?
|  |  |  | Cp | 5.1922 |  |  |  |  | Cp | 5.1923
|  |  |  | T | 290.9206 | 17.7706 |  |  |  | T | 288.15 | 15
|  |  |  | P | 3 |  |  |  |  | P | 3
|  |  |  | F | 521.5714 | 31.2943 |  |  |  | F | 521.5714 | 31.2943 | 1.8777 |  |  | 5346.8396
|  |  |  | Cp | 3.7 |  |  |  |  | Cp | 3.7
120.5759
|  |  |  | T | 290.9206 | 17.7706 |  |  |  | T | 288.15 | 15
|  |  |  | P | 3 |  |  |  |  | P | 3
|  |  |  | F | 195.0952 | 11.7057 |  |  |  | F | 195.0952 | 11.7057 | 0.70234 |  |  | 2000
|  |  |  | Cp | 3.7 |  |  |  |  | Cp | 3.7
2000
-2.2737e-12
DATE |  |  | BY | CHECKED |  | COMMENTS | [8 empty] | Page
24/03/2010 |  |  | V.HELOIN | S.CRISPEL | [9 empty] | 1/1
TECHNIQUES AVANCEES
Aftercooler
New Chiller unit
Old Chiller unit
54 g/s, 9.5 barg, 314K
54 g/s, 9.45 barg, 294,5 K
2.5 m3/h, 3 barg, 15°C
Turbine
Exchanger
2 m3/h, 3 barg, 17.5°C
0.5 m3/h, 3 barg, 17.5°C
DPmax= 50mbar
HELIUM
WATER
DPmax = 50 mbar
NEED
NEED
To be defined by supplier
Compressor After-Cooler
HELIUM
WATER
DPmax = 50 mbar
NEED
ETIMATION
NEED
ETIMATION
WATER
Turbine Cooler
WATER
NEED
ETIMATION

## HX_eau
Helium | [5 empty] | Water
Entrée Aftercooler | [5 empty] | Entrée Aftercooler
| 10.5 | bara |  |  |  |  | 3 | bara
| 314 | K | 40.85 | °C |  |  | 15 | °C |  |  | Puissance froide avec atm à 32°C
| 54 | g/s |  |  |  |  | 2000 | L/h
|  |  | 5500 | W | 5500 |  | 33.3333 | L/mn
Sortie Aftercooler | [5 empty] | Sortie Aftercooler
| 10.45 | bara |  |  |  |  | 2.9 | bara
| 294.4131 | K | 21.2631 | °C |  |  | 17.3662 | °C
Puissance turbines |  |  | 2000 | W
Puissance chiller (eau 15°C, atm 32°C) |  |  | 7500 | W | 5500
Débit turbines |  |  |  |  | 500 | L/h
Débit total Chiller (50M) |  |  | 43 | L/mn | 2580 | L/h
|  | 15 | [5 empty] | 17.3662
|  | 21.2631 | [5 empty] | 40.85
|  |  |  | DTML | 13.0299 | K
|  |  |  | KS | 422.1074 | W/K
Entrée comp | 290.7131
Gain sur débit | 53.0984
[14 empty] | Turbines |  | 1000
[9 empty] | T | 311.15 | 38 |  |  |  | T | 298 | 24.85
[8 empty] | HELIUM | P | 10.5 |  |  |  |  | P | 10.5
[9 empty] | F | 26.19 | #NAME? |  |  |  | F | 26.19 | #NAME?
[9 empty] | Cp | 5.1922 |  |  |  |  | Cp | 5.1923
[15 empty] | P | -2788.1985
[9 empty] | T | 295.36 | 22.21 |  |  |  | T | 293.15 | 20
[8 empty] | WATER | P | 4 |  |  |  |  | P | 4
[9 empty] | F | -340.9806 | -19.6723 |  |  |  | F
[9 empty] | Cp | 3.7 |  |  |  |  | Cp | 3.7
[15 empty] | P | 2788.1985
[10 empty] | RHO EAU GLYCOLEE 30% |  | 1040 | kg/m3 |  |  | 0
HELIUM
WATER
DPmax = 150 mbar

## Property GasPak
FluidProperties(Fluide;Entrée1;Valeur de E1;Entrée2;Valeur de E2;Sortie;Phase;Unités)
Fluide num. | 21 | -
Pression | 9.5 | Bars
Temperature (2) | 300 | K
Pression (1) | 950000 | Pa
Densité (3) | 0 | kg/m3 |  | 16 | 1.8284e-05
Enthalpie (5) | 0 | kJ/kg
Entropie (4) | 0 | kJ/kg-K
Energie Interne (6) | 0 | kJ/kg |  | 12 | 28.0134
Cp (10) | 0 | kJ/kg-K
Cv (9) | 0 | kJ/kg-K
g (11) | 0 | --
Conductivité (22) | 0 | W/m.K
Viscosité (21) | 0 | Pa.s | 309.5625
Vitesse du Son (15) | 0 | m/s
Prandlt (24) | 0 | --
Chaleur Latente (29) | 0 | kJ/kg
Z (20) | 0 | --
Gas constant R (4) | 8.3141 | --
Masse Molaire | 0 | g/mol
Sat P (1) | 0 | bars
Sat T (2) | 102.9619 | K
V(dH/dV) à P=cste (17) | 0 | kJ/kg
Ammonia | 1 | Pressure | Pressure upper limit
Argon | 2 | Temperature | Temperature upper limit
Butane, Iso | 3 | Density | Temperature lower limit
Butane, Normal | 4 | Entropy | Gas constant "R"
Carbon Dioxide | 5 | Enthalpy | Critical pressure
Carbon Monoxide | 6 | Internal energy | Critical temeprature
Deuterium | 7 | dP/dD | Critical density
Ethane | 8 | dP/dT | Triple point pressure
Ethylene | 9 | Cv | Triple point temperature
Ethylene | 10 | Cp | Triple point vapor density
Helium | 11 | Gamma | Triple point liquid density
Hydrogen, Equilibrium | 12 | Alpha | Molecular weight
Hydrogen, Normal | 13 | Gruneisen | Pressure of the standard state
Hydrogen, Ortho | 14 | Kt | Accentric factor
Hydrogen, Para | 15 | Sound speed
Hydrogen Sulfide | 16 | JT coefficient
Krypton | 17 | (dH/dV)*V @ const P
Methane | 18 | dH/dT @ const density
Methane | 19 | dS/dT @ const density
Neon | 20 | Z compressibility factor
Nitrogen | 21 | Viscosity
Nitrogen | 22 | Conductivity
Nitrogen Trifluoride | 23 | Thermal diffusivity
Oxygen | 24 | Prandtl number
Oxygen | 25 | Surface tension
Propane | 26 | Dielectric constant
Water | 27 | PV/RT
Xenon | 28 | dP/dT @ const sat
R-11 | 29 | Latent heat
R-12 | 30 | Fugacity / Pressure
R-22 | 31
R-32 | 32
R-123 | 33
R-124 | 34
R-125 | 35
R-134a | 36
R-134a | 37
R-152a | 38

## HX
Rappel
m
P
T
H
Diametre de tuyauterie
ρ | 0.7808 | kg/m3
ρV^2 | 12000
Vmax | 123.9712 | m/s
pour un gaz on prend vmax =20m/s
Flow | 283 | m3/h
Vmax | 1.4
Dmin | 267.3825 | mm
ING-CRYG

## Matériaux
T (K) | Cp ALU 3003 J/(kg-K) | Lambda ALU 3003 W/(m-K) | Cp 304 J/(kg-K) | Lambda 304L W/(m-K)
10 | 1.573 | 28.945 | 5.2753 | 0.90386
20 | 8.8543 | 59.3715 | 13.4525 | 2.1686
30 | 33.4455 | 85.2137 | 30.5394 | 3.4686
40 | 81.9572 | 104.7079 | 58.687 | 4.6703
50 | 148.8382 | 118.695 | 95.6897 | 5.7302
60 | 223.6378 | 128.5733 | 136.915 | 6.6466
70 | 298.2954 | 135.5799 | 177.7982 | 7.4348
80 | 368.6692 | 140.6459 | 215.2591 | 8.1143
90 | 433.3336 | 144.4278 | 247.8849 | 8.7048
100 | 492.1982 | 147.3751 | 275.4964 | 9.2236
110 | 545.6467 | 149.79 | 298.6127 | 9.6851
120 | 594.1292 | 151.8738 | 318.0398 | 10.1013
130 | 638.0174 | 153.7583 | 334.6193 | 10.4818
140 | 677.584 | 155.5283 | 349.1009 | 10.8344
150 | 713.0314 | 157.2365 | 362.0931 | 11.1652
160 | 744.532 | 158.9136 | 374.0559 | 11.4791
170 | 772.2649 | 160.5752 | 385.3127 | 11.78
180 | 796.4426 | 162.2264 | 396.069 | 12.0711
190 | 817.3275 | 163.8654 | 406.4321 | 12.3547
200 | 835.239 | 165.4851 | 416.4285 | 12.6327
210 | 850.5535 | 167.0753 | 426.0191 | 12.9067
220 | 863.6998 | 168.6237 | 435.1119 | 13.1778
230 | 875.1514 | 170.1162 | 443.5732 | 13.4468
240 | 885.4186 | 171.5384 | 451.2372 | 13.7145
250 | 895.0404 | 172.8752 | 457.9155 | 13.9812
260 | 904.579 | 174.1117 | 463.4059 | 14.2474
270 | 914.6163 | 175.2332 | 467.501 | 14.5132
280 | 925.7544 | 176.2256 | 469.9971 | 14.7787
290 | 938.6184 | 177.0753 | 470.7031 | 15.0439 | 1.6719
300 | 953.8644 | 177.7699 | 469.4488 | 15.3087

## Table
P | T | Rho | cp
bar abs | K | kg/m3
10.5 | 314 | 1.6025 | 5.1922
10.5 | 313 | 1.6076 | 5.1922
10.5 | 312 | 1.6127 | 5.1922
10.5 | 311 | 1.6179 | 5.1922
10.5 | 310 | 1.6231 | 5.1922
10.5 | 309 | 1.6283 | 5.1922
10.5 | 308 | 1.6336 | 5.1922
10.5 | 307 | 1.6389 | 5.1923
10.5 | 306 | 1.6442 | 5.1923
10.5 | 305 | 1.6495 | 5.1923
10.5 | 304 | 1.6549 | 5.1923
10.5 | 303 | 1.6604 | 5.1923
10.5 | 302 | 1.6658 | 5.1923
10.5 | 301 | 1.6714 | 5.1923
10.5 | 300 | 1.6769 | 5.1923

## Vanne_Charge&Décharge
PRESSURE NEEDED IN THE BUFFER :Warm Compressor Start Up
Internal Compressor Volume (CSDX) |  |  | 200
| DN (mm) | Din (mm) | Length (m) | Water Volume (L)
LP Line | 100 | 108.2 | 45 | 413.768
LP Line | 40 | 42.7 | 45 | 64.4404
OIL REMOVAL SYSTEM : HELIAL ML
Item | Diam | H / L | Vol
Filter 1 | 0.275 | 1.1 | 65.3353
Filter 2 | 0.275 | 1.1 | 65.3353
Charcoal | 0.5 | 2.52 | 494.8008
625.4715
Vbp * Pbp + Vhp * Php + x = 1,05*Vbp + Vhp*15
x = (1,05-Pbp)*Vbp + (15 - Php)*Vhp
x =Vbuffer*Delta P
Dimensionnement des vannes de charge et de décharge
PCV280
Fonctionnement 100% liquéfaction
On vient charger par PCV280 la quantité d'helium à liquéfier.
Prod Liquide : |  | 130 | L/h
|  | 120 | kg/m3
Débit à charger |  | 4.3333 | g/s
PCV289
Fonctionnement 100% réfrigération
On vient décharger par PCV289 le retour gas Helium provenant de la réfrigération.
Puissance Réfrigération |  | 360 | W
Pression |  | 1.3 | bar
Hvap(Liquide Sat) |  | 18.7717 | J/g
Débit à décharger |  | 19.1778 | g/s
PCV275
Pas de variateur, donc l'ensemble du débit doit pouvoir passer dans la vanne PCV275.
En nominal on a 3% du débit disponible pour régler la pression de la BP.
Débit max |  | 52.56 | g/s
Débit minimum à réguler : |  | 1.5768 | g/s
HP
LP
+
-
DSDX302
Cycle Buffer
PCV289
PCV280
PCV275
PT
290
PT
275
HP
LP
+
-
DSDX302
Cycle Buffer
PCV289
PCV280
PCV275
PT
290
PT
275

## After_Cooler
Propriétés physique des gas
Fluid | Helium
Nb | 11
P | 10.5 | bar abs
T | 318 | K
Rho | 1.5825 | kg/m3
H_ | 1670.0437 | J/g
U_ | 1006.5195 | J/g
S_ | 27.0311 | J/g
Hvap | #REF! | J/g
Hvap | #REF! | J/g
Cp_ | 5.1922 | J/g
Cv_ | 3.1176 | J/g
T_sat | 0 | K
P_sat | 0 | bar abs
m | 54
DT | 14
Power | 3.9253 | kW
Turbines | 2.1457

## Warm Lines
[8 empty] | Job nbr : | [13 empty] | Document number
[8 empty] | Name : | [13 empty] | C2047 DS XXX
| Head Losses | [20 empty] | Reference
in Lines
Ligne N° |  | FROM | TO | Choix DN | [10 empty] | Vérification Delta P
|  |  |  | P | T | Fluid | Nb | Rho He | Q He | DN | Din | PN | V | Ma | ρ.V² | µ | Re | Cf | L | Coude(s) | DP coude(s) | DP linéaire | DP ligne total
1 | BP | Gas Bag | Recovery Comp | 1 | 270 | He | #N/A | 0.17821 | 1.2 | 50 | 56.3 | 10 | 2.7049 | 0.2796% | 1.3038 | 1.8547e-05 | 1463.1865 | 0.057939 | 6 | 2 | 0.0039115 | 0.006709 | 0.030178
2 | HP | Capa HP | Purifier | 150 | 270 | He | #N/A | 24.8167 | 4 | 10 | 14 | 27 | 1.0471 | 0.101% | 27.2072 | 1.917e-05 | 18976.9778 | 0.03304 | 10 | 4 | 0.16324 | 0.32105 | 1.9535
3 | MP | Detendeur | Purifier | 24 | 270 | He | #N/A | 4.2269 | 4 | 10 | 14 | 27 | 6.1474 | 0.6286% | 159.7359 | 1.8652e-05 | 19503.9233 | 0.032924 | 10 | 4 | 0.95842 | 1.8783 | 11.4624
4 | BP | Purifier | Buffer | 20 | 270 | He | #N/A | 3.5296 | 4 | 10 | 14 | 10 | 7.3618 | 0.7543% | 191.2922 | 1.8634e-05 | 19522.6666 | 0.03292 | 10 | 4 | 1.1478 | 2.2491 | 13.7266
Vérification diametre de tuyauterie minimum
|  | Fluid | Helium | Helium | Helium | Helium
|  | Nb | 11 | 11 | 11 | 11
|  | P | 150 | 25 | 25 | 10
|  | T | 270 | 270 | 270 | 300
|  | Flow | 4 | 1.2 | 4 | 4
|  | ρ | 24.8167 | 4.4008 | 4.4008 | 1.5974
|  | ρV^2 | 12000 | 12000 | 12000 | 12000
|  | Vmax calc | 21.9897 | 52.2185 | 52.2185 | 86.6729
|  | Vmax choisi | 15 | 15 | 15 | 15
|  | ρ | 24.8167 | 4.4008 | 4.4008 | 1.5974
|  | Flow | 0.58025 | 0.98164 | 3.2721 | 9.0146
|  | Dmin int | 3.6989 | 4.811 | 8.7836 | 14.5791
Revision | DATE | BY | CHECKED | COMMENTS | [18 empty] | Page
0 | 2010-03-09 | V.HELOIN
1 | [22 empty] | 1/1
2
3

## DP_line
DELTA P LINAIRES
Fluide | Helium | 11 | EUROPEAN CODE
Débit | 37 | g/s | DN (inch) | DN (mm) | Dext (mm) | e (mm) | Din (mm)
P bar abs | 10 |  |  | 6 | 8 | 1 | 6
T °K | 40 |  |  | 8 | 13.5 | 1.6 | 10.3
ρ (kg/m3) | 11.724 |  | 3/8'' | 10 | 17.2 | 1.6 | 14
Cp (J/kg/K) | 0 |  | 1/2'' | 15 | 21.3 | 1.6 | 18.1
m (Pa.s) | 5.8722e-06 |  | 3/4'' | 20 | 26.9 | 1.6 | 23.7
Re | 482412.6215 |  | 1'' | 25 | 33.7 | 1.6 | 30.5
l (Blasius) | 0.012006 |  | 1''1/4 | 32 | 42.4 | 1.6 | 39.2
l (Colebrook) | 0.044198 |  | 1''1/2 | 40 | 48.3 | 1.6 | 45.1 | Puissance échangée (W) | Puissance cumulée (W)
|  |  | 2'' | 50 | 60.3 | 1.6 | 57.1 | #REF! | #REF!
Débit m3/h | 11.3613 | m3/h | 2''1/2 | 65 | 76.1 | 1.6 | 72.9
Vitesse | 12.2653 | m/s | 3'' | 80 | 86.9 | 1.6 | 83.7
|  |  | 4'' | 100 | 114.3 | 1.6 | 111.1
Longueur | 3.25 | m
Dext | 21.3 | mm
e | 1.6 | mm
Nb Coudes | 6
K (coudes) | 0.3
K (linear) | 6.7438
K total | 8.5438
Kρv^2 | 15069.0249 | Pa
ΔP (mbar) | 150.6902 | mbar
E01
ρgh
GOX à 300K
LOX à 90K
4,3 b abs mini
ΔP1
E02
ΔPmin=300mbar
ΔP3
ΔP2
4b abs
ΔP1
ΔP2
E03

## DP_Lignes
| DN | f int | Pam | Pav | T | mass flow | rugosité | length | rho | mu | V | Vsound | Re | Lambda | DP | DP
|  | (mm) | (bar a) | bar a | (K) | (g/s) | (mm) | (m) | (kg/m3) | (Pa.s) | (m/s) | (m/s) |  |  | (mbar) | (mbar/m)
HP CB | DN40 | 45.1 | 10 |  | 150 | 50.5 | 5e-05 | 20 | 3.1784 | 1.2589e-05 | 9.9459 | 727.3141 | 113250.698 | 0.020125 | 14.0295 | 0.70148
HP CB | 22OD | 20 | 10 |  | 150 | 50.5 | 5e-05 | 16.5 | 3.1784 | 1.2589e-05 | 50.5754 | 727.3141 | 255380.324 | 0.024856 | 833.5531 | 50.5184
HP comp | 25 | 34 | 10 |  | 300 | 54 | 5e-05 | 17 | 1.5974 | 1.9961e-05 | 37.2333 | 1023.4149 | 101308.3834 | 0.021602 | 119.5965 | 7.0351
BP CB |  | 40 | 1.2 |  | 300 | 46.8 | 5e-05 | 10.5 | 0.19246 | 1.993e-05 | 193.5073 | 1019.6375 | 74744.7346 | 0.019125 | 180.8996 | 17.2285
| f int | Pam | Pav | T | mass flow | rugosité | length | rho | mu | V | Vsound | Re | Lambda | DP | DP
| (mm) | (bar a) | bar a | (K) | (g/s) | (mm) | (m) | (kg/m3) | (Pa.s) | (m/s) | (m/s) |  |  | (mbar) | (mbar/m)
HP CB
| 20 | 14.7 |  | 150 | 30 | 5e-05 | 16.5 | 4.651 | 1.2634e-05 | 20.5315 | 730.4577 | 151170.0077 | 0.024856 | 201.0227 | 12.1832 | 0 | Ref Cambridge (avec vanne FCV450 à 55%)
| 20 | 10 |  | 150 | 50.5 | 5e-05 | 16.5 | 3.1784 | 1.2589e-05 | 50.5754 | 727.3141 | 255380.324 | 0.024856 | 833.5531 | 50.5184 | 1
[18 empty] | Total calcul | 685
[5 empty] | Cambridge | test 15 bara | 30 g/s | HP CB | 14.7 | [8 empty] | Total estimé | 953.1496
[8 empty] | HP turbine 1 | 14.5
[9 empty] | 200 | mbar |  |  | Dans le calcul impur => |  | 235 | Design en impur |  |  | il manque | 268.1496 | mbar
[13 empty] | Dans le calcul pur => |  | 635
HP comp
| 34 | 15 |  | 300 | 85 | 5e-05 | 17 | 2.3907 | 1.9978e-05 | 39.1609 | 1025.5664 | 159329.7179 | 0.021602 | 198.0002 | 11.6471 | 0
| 34 | 10 |  | 300 | 54 | 5e-05 | 17 | 1.5974 | 1.9961e-05 | 37.2333 | 1023.4149 | 101308.3834 | 0.021602 | 119.5965 | 7.0351 | 1
[13 empty] | Dans le calcul => |  | 450
[14 empty] | même si erreur d'un facteur 2 |  |  | 400 mb au lieu de 200 mb en nominal
il reste encore =
[14 empty] | 450-2*120 | 210 | mb de marge
Cela compense la DP additionnel sur la CB
BP CB
| 40 | 1.2 |  | 300 | 33.86 | 5e-05 | 10.5 | 0.19246 | 1.993e-05 | 140.0034 | 1019.6375 | 54078.1349 | 0.020737 | 102.6738 | 9.7785 | 0
1
[13 empty] | Ds calcul | 185 | mbar | Attention à la DP vanne retour

## DP-ORS
ORS H1000 & H2000 ΔP REFERENCES
ΔP1 = K*ρ*v² = K1*m²/ρ |  | ΔP * ρ / m² = K1
ΔP2 = ΔP1 * (ρ1/ ρ2)* (m2/ m1)²
| Q (g/s) | Pression (bar) | ΔP (mbar) | T (K) | Rho (kg/m3) | K
Helial 1000 Reference | 30 | 14 | 300 | 298 | 2.2472 | 30000
Helial 2000 Reference | 80 | 14 | 300 | 298 | 2.2472
C2047-KYOTO
With ORS H1000 | 54.16 | 10.5 | 1310.2889 | 300 | 1.6769
With ORS H2000 | 54.16 | 10.5 | 184.2594 | 300 | 1.6769
C2039-HEFEI
With ORS H1000 | 52.56 | 13 | 997.8392 | 300 | 2.0738
With ORS H1000 | 52.56 | 13 | 140.3211 | 300 | 2.0738
C2051-IWATE
With ORS H1000 | 27.6 | 10.5 | 340.2733 | 300 | 1.6769
With ORS H1000 | 27.6 | 10.5 | 47.8509 | 300 | 1.6769

## DP-Filtre
Filtre Novintec
ΔP1 = K*ρ*v² = K1*m²/ρ |  | ΔP * ρ / m² = K1
ΔP2 = ΔP1 * (ρ1/ ρ2)* (m2/ m1)²
| Q (g/s) | Pression (bar) | ΔP (mbar) | T (K) | Rho (kg/m3)
Filtre 100 microns 4" | 41 | 1.2 | 20 | 300 | 0.19246
C2047-KYOTO
| Q (g/s) | Pression (bar) | ΔP (mbar) | T (K) | Rho (kg/m3)
Filtre 100 microns 4" | 45.72 | 1.119 | 26.3138 | 296 | 0.1819

## DP-Adsorbers
ADSORBER 80K H1000 & H2000 (C1094NT004 & C1088NT004)
| Q (g/s) | Pression (bar) | ΔP (mbar) | T (K) | Rho (kg/m3)
Helial 1000 80K | 30 | 15 | 30 | 81 | 8.6853
Helial 2000 80K | 74 | 14.4 | 15 | 60 | 11.1964
ADSORBER 20K H1000 & H2000 (C1094NT004 & C1088NT004)
| Q (g/s) | Pression (bar) | ΔP (mbar) | T (K) | Rho (kg/m3)
Helial 1000 20K | 7 | 15 | 2 | 18 | 40.3738
Helial 2000 20K | 38 | 14.4 | 5 | 60 | 11.1964
C2047-KYOTO
| Q (g/s) | Pression (bar) | ΔP (mbar) | T (K) | Rho (kg/m3)
Helial 1000 80K | 50.46 | 9.9283 | 68.6351 | 43.38 | 10.7402
Helial 2000 80K | 50.46 | 9.9283 | 7.2709 | 43.38 | 10.7402
C2051-IWATE
| Q (g/s) | Pression (bar) | ΔP (mbar) | T (K) | Rho (kg/m3)
Helial 1000 80K | 24.05 | 9.845 | 15.7198 | 43.38 | 10.6524
Helial 2000 80K | 24.05 | 9.845 | 1.6653 | 43.38 | 10.6524
C2039-HEFEI
| Q (g/s) | Pression (bar) | ΔP (mbar) | T (K) | Rho (kg/m3)
With ORS H1000 | 52.56 | 13 | 385.6653 | 300 | 2.0738
With ORS H1000 | 52.56 | 13 | 2195.2233 | 300 | 2.0738

## DP-HX
CALCUL ADSORBER 80K
REFERENCE HELIAL CAMBRIDGE
ΔP2 = ΔP1 * (ρ1/ ρ2)* (m2/ m1)²
[5 empty] | Adsorber | 30 | 15 | 81 |  | 8.6853 | 30 | (C1094 NT 004)
| LP Side | MP Side | HP Side | N2 Side | Circuit | m | Pin | T in | T out | Rho(in) | DP(mbar)
HX1 | 79.93 | NA | 27.95 | 11.77 | HP HX | 37.26 | 14.57 | 300 | 79 | 2.3226 | 27.95
HX2 | 12.26 | NA | 6.37 | NA | HP HX2 | 37.26 | 14.542 | 79.29 | 37.55 | 8.6046 | 6.37
Adsorber |  |  | 22.4134 |  | Adsorber | 37.26 | 14.5356 | 37.55 | 37.55 | 17.9326 | 22.4134 | DP HP = | 64.5734
HX3 | in HX2 | NA | 1.47 | NA | HP HX3/4 | 9.6 | 14.536 | 37.55 | 13.97 | 17.9331 | 1.47
HX4 | in HX2 | 7.85 | in HX3 | NA | HP HX5/6 | 9.6 | 14.534 | 13.97 | 5.9 | 0.59 | 6.37
HX5 | 11.28 | NA | 6.37 | NA | BP HX1 | 33.86 | 1.276 | 78.5 | 297 | 0.78072 | 79.93
HX6 | 1.18 | NA | in HX5 | NA | BP HX2-3-4 | 33.86 | 1.288 | 10.97 | 78.5 | 5.8046 | 12.26 | DP LP = | 104.65
| 104.65 | 7.85 | 64.5734 | 11.77 | BP HX5 | 33.86 | 1.3 | 9.23 | 10.97 | 7.0987 | 11.28
[5 empty] | BP HX6 | 6.42 | 1.3 | 4.5 | 9.23 | 22.0326 | 1.18
[5 empty] | MP HX 4 | 27.55 | 6 | 29.56 | 13.97 | 9.6346 | 7.85
[5 empty] | LN2 HX1 | 10.24 | 1.25 | 79.19 | 297 | 800.0594 | 11.77
CALCUL KYOTO
| LP Side | MP Side | HP Side | N2 Side | Circuit | m | Pin | T in | T out | Rho(in) | DP(mbar)
HX1 | 145.9211 | NA | 74.3846 | 22.0634 | HP HX | 50.46 | 10.02 | 300 | 81.19 | 1.6006 | 74.3846
HX2 | 14.9651 | NA | 17.3374 | NA | HP HX2 | 50.46 | 9.95 | 81.19 | 43.38 | 5.7982 | 17.3374
Adsorber | in HX2 | NA | 68.489 | NA | Adsorber | 50.46 | 9.95 | 43.38 | 43.38 | 10.7631 | 68.489 | DP HP = | 164.3422
HX3 | in HX2 | NA | 3.8699 | NA | HP HX3/4 | 12.03 | 9.885 | 43.37 | 36.54 | 10.6971 | 3.8699
HX4 | in HX2 | 18.6385 | in HX3 | NA | HP HX5/6 | 12.03 | 9.88 | 20.92 | 6.75 | 22.5913 | 0.26124
HX5 | 12.1915 | NA | 0.26124 | NA | BP HX1 | 45.75 | 1.276 | 78.5 | 297 | 0.78072 | 145.9211
HX6 | 1.18 | NA | in HX5 | NA | BP HX2-3-4 | 33.86 | 1.288 | 13.22 | 78.5 | 4.7554 | 14.9651
| 174.2578 | 18.6385 | 164.3422 | 22.0634 | BP HX5 | 33.86 | 1.3 | 9.89 | 13.22 | 6.568 | 12.1915 | DP LP = | 174.2578
[5 empty] | BP HX6 | 6.42 | 1.3 | 4.5 | 9.89 | 22.0326 | 1.18
[5 empty] | MP HX 4 | 36.58 | 5.55 | 36.81 | 14.92 | 7.1538 | 18.6385
[5 empty] | LN2 HX1 | 14.02 | 1.25 | 79.19 | 292 | 800.0594 | 22.0634
Quel référence prendre pour le calcul de la DP adsorber ????
[5 empty] | Adsorber | 37.26 | 14.5356 | 37.55 | 37.55 | 17.9326 | 80 | STD HELIAL ML
[5 empty] | Adsorber | 50.46 | 9.95 | 43.38 | 43.38 | 10.7631 | 244.4579
RELEVE DU CALCUL PROCESS
| LP Side | MP Side | HP Side | N2 Side
HX1 | 135.2 | NA | 74.3846 | 0
HX2 | 25.5 | NA | 14.6 | NA
Adsorber | in HX2 | NA | 50 | NA
HX3 | in HX2 | NA | 5.169 | NA
HX4 | in HX2 | 0 | in HX3 | NA
HX5 | 17.14 | NA | 2.66 | NA
HX6 | 0.7315 | NA | in HX5 | NA
| 178.5715 | 0 | 146.8136 | 0

## DP-HX (2)
[16 empty] | PROCESS | [10 empty] | VERIFICATION - VINCENT
[18 empty] | LP |  | HP |  | MP |  | LN2 |  |  |  | LP |  | HP |  | MP |  | LN2 |  |  |  | LP |  | HP |  | MP |  | LN2
[18 empty] | Pout | 1.1214 | Pin | 10.02 |  |  | Pin | 1.25 |  |  | Pout | 1.1214 | Pin | 10.02 |  |  | Pin | 1.25 |  |  | Pout | 1.1767 | Pin | 14.57 |  |  | Pin | 1.25
[16 empty] | HX1 |  | Pin | 1.2566 | Pout | 9.952 |  |  | Pout | 1.25 |  | HX1 | Pin | 1.2566 | Pout | 9.9456 |  |  | Pout | 1.25 |  | HX1 | Pin | 1.2566 | Pout | 14.542 |  |  | Pout | 1.2618
REFERENCE | [15 empty] | + |  | Tout | 297 | Tin | 300 |  |  | Tin | 79.19 |  | + | Tout | 297 | Tin | 300 |  |  | Tin | 79.19 |  |  | Tout | 297 | Tin | 300 |  |  | Tin | 79.19
[16 empty] | LN2 |  | Tin | 80.34 | Tout | 81.19 |  |  | Tout | 292 |  | LN2 | Tin | 80.34 | Tout | 81.19 |  |  | Tout | 292 |  |  | Tin | 80.34 | Tout | 79 |  |  | Tout | 297
[18 empty] | m | 50.46 | m | 50.46 |  |  | m | 14.02 |  |  | m | 45.7501 | m | 50.46 |  |  | m | 14.02 |  |  | m | -41.629 | m | 37.26 |  |  | m | 10.24
EN ROUGE REPRIS D'HEFEI (C2039) |  |  |  |  | ΔP2 = ΔP1 * (ρ1/ ρ2)* (m2/ m1)² | [12 empty] | Rho(in) | 0.75131 | Rho(in) | 1.6006 |  |  | Rho(in) | 800.0594 |  |  | Rho(in) | 0.75131 |  | 1.6006 |  |  | Rho(in) | 800.0594 |  |  | Rho(in) | 0.75131 | Rho(in) | 2.3226 |  |  | Rho(in) | 800.0594
[18 empty] | DP | 135.2 | DP | 70.5 |  |  | DP | 0 |  |  | DP | 135.2 | DP | 74.3846 |  |  | DP | 0 |  |  | DP | 79.93 | DP | 27.95 |  |  | DP | 11.77
[5 empty] | Adsorber | 30 | 15 | 81 |  | 8.6853 | 30 | (C1094 NT 004) | [5 empty] | Pout | 1.2566 | Pin | 9.952 | [6 empty] | Pout | 1.2566 | Pin | 9.952 | [6 empty] | Pout | 1.2566 | Pin | 14.542
[16 empty] | HX2 |  | Pin | 1.2649 | Pout | 9.9374 | [5 empty] | HX2 | Pin | 1.2649 | Pout | 9.9374 | [5 empty] | HX2 | Pin | 1.2649 | Pout | 14.5357
| LP Side | MP Side | HP Side | N2 Side | Circuit | m | Pin | T in | T out | Rho(in) | DP(mbar) | [6 empty] | Tout | 80.34 | Tin | 81.19 | [6 empty] | Tout | 80.34 | Tin | 81.19 | [6 empty] | Tout | 80.34 | Tin | 79.29
HX1 | 79.93 | NA | 27.95 | 78 | HP HX | 37.26 | 14.57 | 300 | 79 | 2.3226 | 27.95 | [6 empty] | Tin | 38.29 | Tout | 43.38 | [6 empty] | Tin | 38.29 | Tout | 43.38 | [6 empty] | Tin | 38.29 | Tout | 43.38
HX2 | 12.26 | NA | 6.37 | NA | HP HX2 | 37.26 | 14.542 | 79.29 | 37.55 | 8.6046 | 6.37 | [6 empty] | m | 50.46 | m | 50.46 | [6 empty] | m | 45.7501 | m | 50.46 | [6 empty] | m | -41.629 | m | 37.26
Adsorber |  |  | 22.4134 |  | Adsorber | 37.26 | 14.5356 | 37.55 | 37.55 | 17.9326 | 22.4134 | DP HP = | 64.5734 |  |  |  |  | Rho(in) | 1.5851 | Rho(in) | 5.7994 | [6 empty] | Rho(in) | 1.5851 |  | 5.7994 | [6 empty] | Rho(in) | 1.5851 | Rho(in) | 8.6046
HX3 | in HX2 | NA | 1.47 | NA | HP HX3/4 | 9.6 | 14.536 | 37.55 | 13.97 | 17.9331 | 1.47 | [6 empty] | DP | 8.3 | DP | 14.6 | [6 empty] | DP | 8.3 | DP | 14.6 | [6 empty] | DP | 8.3 | DP | 6.37
HX4 | in HX2 | 8.14 | in HX3 | NA | HP HX5/6 | 9.6 | 14.534 | 13.97 | 5.9 | 0.59 | 6.37 | [8 empty] | Pin | 9.9374 | [8 empty] | Pin | 9.9374 | [8 empty] | Pin | 14.5357 |  |  |  | T1
HX5 | 11.28 | NA | 6.37 | NA | BP HX1 | 33.86 | 1.276 | 78.5 | 297 | 0.78072 | 79.93 |  |  |  |  | Adsorber |  |  |  | Pout | 9.8874 | [5 empty] | Adsorber |  |  | Pout | 9.8874 | [5 empty] | Adsorber |  |  | Pout | 14.4857 |  |  |  | Pout(80K) | 14.4857
HX6 | 1.18 | NA | in HX5 | NA | BP HX2-3-4 | 33.86 | 1.288 | 10.97 | 78.5 | 5.8046 | 12.26 | DP LP = | 104.65 | [6 empty] | Tin | 43.38 | [8 empty] | Tin | 43.38 | [8 empty] | Tin |  |  |  |  | FCV450 | 50
| 104.65 | 8.14 | 64.5734 | 78 | BP HX5 | 33.86 | 1.3 | 9.23 | 10.97 | 7.0987 | 11.28 | [8 empty] | Tout | 43.37 |  |  |  | T1 |  |  |  |  | Tout | 43.37 | [8 empty] | Tout | 43.38 |  |  |  | Filtre 1 | 50
[5 empty] | BP HX6 | 6.42 | 1.3 | 4.5 | 9.23 | 22.0326 | 1.18 |  |  |  |  | 80K |  |  |  | m | 50.46 |  |  |  | Pout(80K) | 9.8874 | 80K |  |  | m | 50.46 |  |  |  | T1 |  | 80K |  |  | m | 37.26 |  |  |  | Pin (T1) | 14.3857
[20 empty] | Rho(in) | 10.7499 |  |  |  | FCV450 | 50 |  |  |  | Rho(in) | 10.7499 |  |  |  | Pout(80K) | 43.38 |  |  |  | Rho(in) | NUM |  |  |  | m (T1) | 27.158
[5 empty] | MP HX 4 | 27.55 | 6 | 29.56 | 13.97 | 9.6346 | 7.85 | [8 empty] | DP | 50 |  |  |  | Filtre 1 | 50 |  |  |  | DP | 50 |  |  |  | FCV450 | 50 |  |  |  | DP | 50
[5 empty] | LN2 HX1 | 10.24 | 1.25 | 79.19 | 297 | 800.0594 | 11.77 | [6 empty] | Pout | 1.2649 | Pin | 9.8874 |  |  |  | Pin (T1) | 9.7874 |  | Pout | 1.2649 | Pin | 9.8874 |  |  |  | Filtre 1 | 50 |  | Pout | 1.2649 | Pin | 14.4857
CALCUL DEPUIS LA REFERENCE | [15 empty] | HX3 |  | Pin | 1.2735 | Pout | 9.8849 |  |  |  | m (T1) | 36.7 | HX3 | Pin | 1.2735 | Pout | 9.8849 |  |  |  | Pin (T1) | 43.28 | HX3 | Pin | 1.2735 | Pout | 14.4832
[18 empty] | Tout | 38.29 | Tin | 43.37 |  |  |  | fuite | 0.12 |  | Tout | 38.29 | Tin | 43.37 |  |  |  | m (T1) | 36.7 |  | Tout | 38.29 | Tin
[18 empty] | Tin | 36.17 | Tout | 36.54 | [6 empty] | Tin | 36.17 | Tout | 36.54 |  |  |  | fuite | 0.12 |  | Tin | 36.17 | Tout
| LP Side | MP Side | HP Side | N2 Side | Circuit | m | Pin | T in | T out | Rho(in) | DP(mbar) | [6 empty] | m | 50.46 | m | 50.34 | [6 empty] | m | 45.7501 | m | 13.76 | [6 empty] | m | -41.629 | m | 10.102
HX1 | 145.9211 | NA | 74.3846 | 78 | HP HX | 50.46 | 10.02 | 300 | 81.19 | 1.6006 | 74.3846 |  |  | 9.9456 | 4.3846 |  |  | Rho(in) | 1.6894 | Rho(in) | 10.6996 | [6 empty] | Rho(in) | 1.6894 | Rho(in) | 10.6996 | [6 empty] | Rho(in) | 1.6894 | Rho(in) | NUM
HX2 | 14.9651 | NA | 17.3374 | NA | HP HX2 | 50.46 | 9.95 | 81.19 | 43.38 | 5.7982 | 17.3374 | [6 empty] | DP | 8.6 | DP | 2.497 | [6 empty] | DP | 8.6 | DP | 2.497 | [6 empty] | DP | 8.6 | DP | 2.497
Adsorber | in HX2 | NA | 68.489 | NA | Adsorber | 50.46 | 9.95 | 43.38 | 43.38 | 10.7631 | 68.489 | DP HP = | 160.2111 |  |  |  |  | Pout | 1.2735 | Pin | 9.8849 | Pin | 5.55 |  |  |  |  | Pout | 1.2735 | Pin | 9.8849 | Pin | 5.55 |  |  |  |  | Pout | 1.2735 | Pin | 14.4832 | Pin
HX3 | in HX2 | NA | 3.92 | NA | HP HX3/4 | 12.03 | 9.885 | 43.37 | 36.54 | 10.6971 | 3.8699 |  |  |  |  | HX4 |  | Pin | 1.2821 | Pout | 9.8822 | Pout | 5.55 |  | Purifier(ON) |  | HX4 | Pin | 1.2821 | Pout | 9.8822 | Pout | 5.55 |  |  |  | HX4 | Pin | 1.2821 | Pout | 14.4805 | Pout
HX4 | in HX2 | 8.14 | in HX3 | NA | HP HX5/6 | 12.03 | 9.88 | 20.92 | 6.75 | 22.5913 | 0.26124 | [6 empty] | Tout | 36.17 | Tin | 36.54 | Tin | 36.81 |  | m | 1.731 |  | Tout | 36.17 | Tin | 36.54 | Tin | 36.81 |  | Purifier(ON) |  |  | Tout | 36.17 | Tin |  | Tin
HX5 | 12.1915 | NA | 2.06 | NA | BP HX1 | 45.75 | 1.276 | 78.5 | 297 | 0.78072 | 145.9211 | [6 empty] | Tin | 13.22 | Tout | 20.92 | Tout | 14.92 |  |  |  |  | Tin | 13.22 | Tout | 20.92 | Tout | 14.92 |  | m | 1.731 |  | Tin | 13.22 | Tout |  | Tout |  |  | Purifier(ON)
HX6 | 1.18 | NA | in HX5 | NA | BP HX2-3-4 | 33.86 | 1.288 | 13.22 | 78.5 | 4.7554 | 14.9651 | [6 empty] | m | 50.46 | m | 50.34 | m | 36.58 |  |  |  |  | m | 45.7501 | m | 13.76 | m | 36.58 |  |  |  |  | m | -41.629 | m | 10.102 | m |  |  | m | 1.731
| 174.2578 | 8.14 | 166.1911 | 78 | BP HX5 | 33.86 | 1.3 | 9.89 | 13.22 | 6.568 | 12.1915 | DP LP = | 174.2578 |  |  |  |  | Rho(in) | 4.7334 | Rho(in) | 12.6891 |  | 7.1538 |  |  |  |  | Rho(in) | 4.7334 | Rho(in) | 12.6891 |  | 7.1538 |  |  |  |  | Rho(in) | 4.7334 | Rho(in) | NUM
[5 empty] | BP HX6 | 6.42 | 1.3 | 4.5 | 9.89 | 22.0326 | 1.18 | [6 empty] | DP | 8.6 | DP | 2.672 | DP | 0 |  | T2 |  |  | DP | 8.6 | DP | 2.672 | DP | 0 |  |  |  |  | DP | 8.6 | DP | 2.672 | DP | 0 |  | T2
[18 empty] | Pout | 1.2821 | Pin | 9.8822 |  |  |  | Pout(80K) | 1.42 |  | Pout | 1.2821 | Pin | 9.8822 |  |  |  | T2 |  |  | Pout | 1.2821 | Pin | 14.4805 |  |  |  | Pout(80K) | 17.14
[5 empty] | MP HX 4 | 36.58 | 5.55 | 36.81 | 14.92 | 7.1538 | 18.6385 |  |  |  |  | HX5 |  | Pin | 1.2993 | Pout | 9.8808 |  |  |  | FCV450 | 50 | HX5 | Pin | 1.2993 | Pout | 9.8808 |  |  |  | Pout(80K) | 9.8808 | HX5 | Pin | 1.2993 | Pout | 14.4634 |  |  |  | FCV450 | 50
[5 empty] | LN2 HX1 | 14.02 | 1.25 | 79.19 | 292 | 800.0594 | 22.0634 | [6 empty] | Tout | 13.22 | Tin | 20.92 |  |  |  | Filtre 1 | 50 |  | Tout | 13.22 | Tin | 20.92 |  |  |  | FCV450 | 50 |  | Tout | 13.22 | Tin |  |  |  |  | Filtre 1 | 50
[18 empty] | Tin | 9.877 | Tout | 9.99 |  |  |  | Pin (T1) | 1.32 |  | Tin | 9.877 | Tout | 9.99 |  |  |  | Filtre 1 | 50 |  | Tin | 9.877 | Tout |  |  |  |  | Pin (T1) | 17.04
[5 empty] | Quel référence prendre pour le calcul de la DP adsorber ???? | [12 empty] | m | 50.46 | m | 50.34 |  |  |  | m (T1) | 36.7 |  | m | 45.7501 | m | 12.029 |  |  |  | Pin | 9.7808 |  | m | 8.371 | m | 8.371 |  |  |  | m (T1) | 27.158
[5 empty] | Adsorber | 37.26 | 14.5356 | 37.55 | 37.55 | 17.9326 | 80 | STD HELIAL ML | [5 empty] | Rho(in) | 6.5738 | Rho(in) | 22.5963 |  |  |  | fuite | 0.12 |  | Rho(in) | 6.5738 | Rho(in) | 22.5963 |  |  |  | m | 36.7 |  | Rho(in) | 6.5738 | Rho(in) | NUM
[18 empty] | DP | 17.14 | DP | 1.42 | [6 empty] | DP | 17.14 | DP | 1.42 |  |  |  | fuite | 0.12 |  | DP | 17.14 | DP | 17.14
[5 empty] | Adsorber | 50.46 | 9.95 | 43.38 | 43.38 | 10.7631 | 244.4579 | [6 empty] | Pout | 1.2993 | Pin | 9.8808 | [6 empty] | Pout | 1.2993 | Pin | 9.8808 | [6 empty] | Pout | 1.2993 | Pin | 14.4634
[16 empty] | HX6 |  | Pin | 1.3 | Pout | 9.8796 | [5 empty] | HX6 | Pin | 1.3 | Pout | 9.8796 |  |  |  | CALCUL RETOUR |  | HX6 | Pin | 1.3 | Pout | 14.4621
RELEVE DU CALCUL PROCESS | [17 empty] | Tout | 9.89 | Tin | 9.99 | [6 empty] | Tout | 9.89 | Tin | 9.99 |  |  |  | Ghe piston | 0.6151 |  | Tout | 9.89 | Tin
[18 empty] | Tin | 4.5 | Tout | 6.754 | [6 empty] | Tin | 4.5 | Tout | 6.754 |  |  |  | Lhe conso | 3.319 |  | Tin | 4.5 | Tout
| LP Side | MP Side | HP Side | N2 Side | [13 empty] | m | 50.34 | m | 50.34 | [6 empty] | m | 9.2901 | m | 12.029 |  |  |  | Dewar neck | 0.035 |  | m | 8.371 | m | 8.371
HX1 | 135.2 | NA | 74.3846 | 0 | [13 empty] | Rho(in) | 22.0326 | Rho(in) | 60.6707 | [6 empty] | Rho(in) | 22.0326 | Rho(in) | 60.6707 | [6 empty] | Rho(in) | 22.0326 | Rho(in) | NUM
HX2 | 25.5 | NA | 14.6 | NA | [13 empty] | DP | 0.7315 | DP | 1.24 | [6 empty] | DP | 0.7315 | DP | 1.24 | [6 empty] | DP | 0.7315 | DP | 1.24
Adsorber | in HX2 | NA | 50 | NA
HX3 | in HX2 | NA | 5.169 | NA | [13 empty] | DP LP = | 178.5715 | DP HP = | 142.929 | DP MP = | 0 |  |  |  |  | DP LP = | 178.5715 | DP HP = | 146.8136 | DP MP = | 0 |  |  |  |  | DP LP = | 123.3015 | DP HP = | 107.869 | DP MP = | 0
HX4 | in HX2 | 0 | in HX3 | NA
HX5 | 17.14 | NA | 2.66 | NA
HX6 | 0.7315 | NA | in HX5 | NA
| 178.5715 | 0 | 146.8136 | 0
[17 empty] | 0 |  | 3.8846 |  | 0

## Compresseur
Rendement adiabatique et isotherme
| 310 | K |  | 310 | K
| 4.45 | b |  | 18.6 | b
| 814 | g/s
Gamma | 1.6661
Puissance nécessaire à la compression adiabatique
| 1011.1507 | kW
| 1348.201 | kW | avec rendement adiabatique par défaut dans Hysys de |  |  |  | 75%
Puissance nécessaire à la compression isotherme
| 749.8241 | kW
| 1874.5602 | kW | avec rendement isotherme de |  | 40%
| Helium compressor | Total internal | Maximum | Total pressurized | Maximum allowable | approx.
| Typ | Volumen about | working pressure | Gas-Volume | "Start-up-Pressure" | Volume on Suction
|  | [ltr.] | [bar(g)] | [ltr.] | on Suction Side [bar(g)] | Side [ltr.]
| ASD | 60 | 15 | 900 | 4 | 225
| BSD | 80 | 15 | 1200 | 4 | 300
| CSD | 100 | 15 | 1500 | 4 | 375
| CSDX | 200 | 15 | 3000 | 4 | 750
| DSD | 250 | 15 | 3750 | 4 | 940
| DSDX | 250 | 15 | 3750 | 4 | 940
| ESD | 400 | 15 | 6000 | 4 | 1500
| FSD | 450 | 15 | 6750 | 4 | 1700

## Helial
Calcul de la Puissance Elec Compresseur en fonction du débit d'air
Débit compresseur | 41.3 | g/s
Efficacité | 0.45
P1 | 1.05 | bar
P2 | 11 | bar
Ratio de P | 10.4762
T | 300 | K
Power | 133.5384 | kW
Cas d'un liquéfacteur
On veut | 1 | g/s | soit environ | 30 | L/h
Température | 4.45 | K
Température Amb | 300 | K
Watt nécessaires à 300K pour produire 1 W à 4,45K
Carnot | 66.4157 | W
Or 1g/s équivault à 100W à 4,5K (bilan exergie)
Pour produire 1g/s à 4,5K il faut | 6641.573 | W
Pertes thermique du liquéfacteur | 40 | W
Rendement de la boite | 20%
Rendement de compression | 50%
Rendement global | 10%
| 66815.7303 | kW
Cas d'un réfrigérateur
On veut | 100 | W @4,5K
Température | 4.45 | K
Température Amb | 300 | K
Watt nécessaires à 300K pour produire 1 W à 4,45K
Carnot | 66.4157 | W
Pertes thermique du liquéfacteur | 40 | W
Rendement de la boite | 50%
Rendement de compression | 50%
Rendement global | 25%
| 26726.2921 | kW

## Teneur H2O
Rappel
Le point de rosée de l'air est la température à laquelle la pression partielle de vapeur d'eau est égale à sa pression de vapeur saturante.
Calcul de la quantité d'eau en fonction du point de rosée
| T | 20 | °C
| P | 1 | bar abs
| [H2O] | 23020 | ppm
| [H2O] | 17.3 | g/m3
Calcul du point de rosé en fonction de la teneur désirée
| [H2O] | 40 | ppm
| P | 200 | bar abs
| T | 3 | °C
Quantité d'eau
Sortie Compresseur
| [H2O] | 10 | ppmv
| m | 4 | g/s
| Nm3/h gas | #NAME? | Nm3/s
| Masse d'eau | #NAME? | kg/s
| Litre d'eau | #NAME? | L/s
| Temps d'utilisation | 6 | heures
| Eau accumulé (L) | #NAME? | L
Pourcentage d'air dans l'helium saturé en eau
| T | 3 | °C
| P | 25 | bar abs
| [H2O] | 299.48 | ppm
| [H2O] | 0.24 | g/m3
| % d'air | 2%
| Q(H2O) | 5.9896 | ppm
| m | 4 | g/s
| Nm3/h gas | #NAME? | Nm3/s
| Litre d'eau | #NAME? | L/s
| Temps d'utilisation | 6 | heures
| Eau accumulé (L) | #NAME? | L
Tableau de valeur
| Point de rosée | Teneur en eau |  | Point de rosée
| °C | ppm (Vol.) | g/m3* | °C
| -100 | 0.014 | 1.03e-05 | -100
| -90 | 0.008 | 0.000119 | -90
| -80 | 0.54 | 0.000565 | -80
| -70 | 2.57 | 0.00269 | -70
| -60 | 10.7 | 0.011 | -60
| -55 | 20.8 | 0.021 | -55
| -50 | 38.4 | 0.038 | -50
| -48 | 49.6 | 0.049 | -48
| -46 | 63 | 0.061 | -46
| -45 | 68.5 | 0.067 | -45
| -44 | 80.1 | 0.076 | -44
| -42 | 101.5 | 0.097 | -42
| -40 | 126.9 | 0.11 | -40
| -39 | 137 | 0.12 | -39
| -38 | 158 | 0.14 | -38
| -37 | 174.1 | 0.16 | -37
| -36 | 197.8 | 0.17 | -36
| -35 | 224 | 0.19 | -35
| -34 | 245 | 0.22 | -34
| -33 | 274 | 0.24 | -33
| -32 | 303.4 | 0.26 | -32
| -31 | 336 | 0.3 | -31
| -30 | 374 | 0.33 | -30
| -29 | 411 | 0.37 | -29
| -28 | 461 | 0.4 | -28
| -27 | 511 | 0.45 | -27
| -26 | 563 | 0.49 | -26
| -25 | 623 | 0.55 | -25
| -24 | 689 | 0.59 | -24
| -23 | 759 | 0.66 | -23
| -22 | 840 | 0.72 | -22
| -21 | 922 | 0.8 | -21
| -20 | 1015 | 0.88 | -20
| -19 | 1118 | 0.96 | -19
| -18 | 1231 | 1.05 | -18
| -17 | 1358 | 1.15 | -17
| -16 | 1480 | 1.26 | -16
| -15 | 1630 | 1.38 | -15
| -14 | 1779 | 1.51 | -14
| -13 | 1953 | 1.65 | -13
| -12 | 2140 | 1.79 | -12
| -11 | 2338 | 1.96 | -11
| -10 | 2562 | 2.14 | -10
| -9 | 2798 | 2.33 | -9
| -8 | 3047 | 2.54 | -8
| -7 | 3333 | 2.76 | -7
| -6 | 3632 | 2.99 | -6
| -5 | 3955 | 3.2 | -5
| -4 | 4303 | 3.51 | -4
| -3 | 4690 | 3.81 | -3
| -2 | 5100 | 4.13 | -2
| -1 | 5547 | 4.47 | -1
| 0 | 6020 | 4.84 | 0
| 1 | 6480 | 5.2 | 1
| 2 | 6850 | 5.6 | 2
| 3 | 7487 | 6 | 3
| 4 | 8022 | 6.4 | 4
| 5 | 8595 | 6.8 | 5
| 6 | 9216 | 7.3 | 6
| 7 | 9875 | 7.8 | 7
| 8 | 10584 | 8.3 | 8
| 9 | 11318 | 8.8 | 9
| 10 | 12114 | 9.4 | 10
| 11 | 12935 | 10 | 11
| 12 | 13806 | 10.7 | 12
| 13 | 14800 | 11.4 | 13
| 14 | 15796 | 12.1 | 14
| 15 | 16791 | 12.8 | 15
| 16 | 17885 | 13.6 | 16
| 17 | 19030 | 14.5 | 17
| 18 | 20396 | 15.4 | 18
| 19 | 21641 | 16.3 | 19
| 20 | 23020 | 17.3 | 20
| 21 | 24502 | 18.3 | 21
| 22 | 26120 | 19.4 | 22
| 23 | 27736 | 20.6 | 23
| 24 | 29477 | 21.8 | 24
| 25 | 31219 | 23 | 25
| 26 | 33209 | 24.4 | 26
| 27 | 35200 | 25.8 | 27
| 28 | 37312 | 27.2 | 28
| 29 | 39551 | 28.7 | 29
| 30 | 41791 | 30.3 | 30
| 31 | 44322 | 32 | 31
| 32 | 46936 | 33.5 | 32
| 33 | 49675 | 35.6 | 33
| 34 | 52539 | 37.2 | 34
| 35 | 55472 | 39.6 | 35
| 36 | 58639 | 41.3 | 36
| 37 | 62001 | 43.8 | 37
| 38 | 65487 | 45.8 | 38
| 39 | 68973 | 48.4 | 39
| 40 | 71761 | 50.7 | 40
| 42 | 81049 | 56.5 | 42
| 44 | 89889 | 62.3 | 44
| 45 | 94527 | 65.3 | 45
| 46 | 99600 | 68.7 | 46
| 48 | 110681 | 75.5 | 48
| 50 | 120398 | 82.3 | 50
| 55 | 155472 | 104 | 55
| 60 | 196517 | 129.5 | 60
| 70 | 307212 | 196.5 | 70
| 80 | 467662 | 290.5 | 80
| 90 | 691542 | 418 | 90
| 100 | 1000980 | 558 | 100
Température de référence = température du point de rosée

## Exergie
Tableau de comparaison des d'exergies fluides F10/F18 (Distribution system)
|  | Puissance équiv. à 4,5K [Watt] | Equivalence [Watt]/ [Watt | Tf [K] F10 | Tc [K] F18 | Débit [g/s] F18 | Hf [J/g] | Hc [J/g] | Puissance échangée en kW | Sf [J/g.K] | Sc [J/g.K] | Pf [bar] | Pc [bar] | Exergy [Watt] à Tc
| T ref |  | 65.6667 | 4.5 | 300 | 310
4.2K mode | DS | 3694.4364 |  | 4.6 | 7 | 496 | 32.6915 | 28.9708 | -1.8454 | 2.7302 | 4.3482 | 30 | 21 | 242601.3264
4.3K mode | DS | 3839.6814 |  | 4.6 | 7 | 515.5 | 32.6915 | 28.9708 | -1.918 | 2.7302 | 4.3482 | 30 | 21 | 252139.0802
4.4K mode | DS | 969.3636 |  | 4.6 | 4.5 | 536.6 | 24.9336 | 15.7449 | -4.9307 | 2.7302 | 3.095 | 30 | 12 | 63654.8751
4.5K mode | DS | 997.0412 |  | 4.6 | 4.5 | 578.8 | 24.9336 | 15.9949 | -5.1737 | 2.7302 | 3.0775 | 30 | 12.5 | 65472.3694
4.2K mode2 | DS | 1828.3606 |  | 4.6 | 5.3 | 430 | 27.0735 | 18.7179 | -3.5929 | 2.7302 | 3.6331 | 30 | 12.5 | 120062.3475
| P équiv. à t ref [Watt] | Equivalence [Watt]/ [Watt] | Tf [K] | Tc [K] | P [W] | Débit [g/s] | Hf [J/g] | Hc [J/g] | Sf [J/g.K] | Sc [J/g.K] | Pf [Bar] | Pc [Bar] | Exergy [Watt] @ Tc
Ecrans | 242.5463 |  | 13.5 | 18.5 | 701.7393 | 26.1 | 83.6397 | 110.5263 | 14.435 | 16.5588 | 1.6 | 1.3 | 15927.2057
Ecart au bout chaud | 100.601 |  | 13.5 | 23.15 | 361 | 7.0295 | 83.6397 | 134.9945 | 14.435 | 17.7388 | 1.6 | 1.3 | 6606.1296
Echangeurs | 25.0806 |  | 13.5 | 23.15 | 90 | 1.7525 | 83.6397 | 134.9945 | 14.435 | 17.7388 | 1.6 | 1.3 | 1646.9575
Fuite au laby | 41.2436 |  | 13.5 | 23.15 | 148 | 2.8819 | 83.6397 | 134.9945 | 14.435 | 17.7388 | 1.6 | 1.3 | 2708.3301
Liquefaction helium | 0 |  | 1.75 | 300 | 0 | 0 | 1.5561 | 1573.5953 | 0.47157 | 31.1482 | 1.25 | 1.25 | 0
Refrigeration | 0 |  | 20.5 | 22 | 0 | 0 | 121.1189 | 128.9991 | 17.2686 | 17.6396 | 1.2 | 1.2 | 0
Total Power @ T ref | 409.4714
Niveau de référence | T froide |  | 4.5 | K
| T chaude |  | 300 | K
| Carnot |  | 65.6667
| Puissance équiv. à 4,5K [Watt] | Equivalence [Watt]/ [Watt | Tf [K] | Tc [K] | Débit [g/s] | Hf [J/g] | Hc [J/g] | Sf [J/g.K] | Sc [J/g.K] | Pf [bara] | Pc [bara] | Exergy [Watt] | Puissance [W]
T ref |  | 65.6667 | 4.5 | 300
Thermal shields | 1458.976 |  | 80 | 100 | 300 | 435.2007 | 539.12 | 18.733 | 20.1439 | 18 | 16 | 95806.0933 | 31175.8013
Liquid Helium | 35.3508 |  | 4.45 | 300 | 0.35 | 11.3286 | 1573.5953 | 3.8323 | 31.1482 | 1.25 | 1.25 | 2321.3715 | 546.7933
Refrigeration | 999.9396 |  | 4.4 | 4.45 | 49 | 11.0241 | 31.0449 | 3.7729 | 8.3065 | 1.2 | 1.2 | 65662.7004 | 981.0207
Total Power @4.5K | 2494.2665
|  | Débit | Densité liquide (4,49K) | Débit | Equivalent@4,5K
|  | (g/s) | (kg/m3) | (l/h) | (W)
|  | 0.35 | 119.1586 | 10.5741 | 35.3508
[9 empty] | Tf | 300 | K
[9 empty] | Ti | 50 | K
[9 empty] | DeltaT | 250 | K
[9 empty] | m | 40 | g/s
[9 empty] | Cp | 5.02
50200

## Turbine Réguléé à 2205 Hz
Débit massique | 35.5 | g/s |  | s | -0.19543
Pression d'entrée | 16 | Bara |  | g | 1.9332
Température d'entrée | 18.4 | K |  | Z | 0.9995
Pression de sortie | 1.24 | Bara |  | Cp | 6.1213
Température de sortie | 9.1301 | K |  | Kd | 5.554e-10
Vitesse | 2204.0116 | Hz |  | Ra | 0.0107
Rendement isentropique | 73.5482 | % |  | R | 8.3145
Puissance | 1482.2602 | W |  | M | 0.0040026
Cft | 9.515 | [--] |  | J | 2.44e-06
|  |  |  | f0 | 2205
|  |  |  | W0 | 13854.4236
|  |  |  | a | 1.0322
| T Inlet (K) | Pression | g | Z | Cp | Débit (g/s) | a | Rndt | PW | Vitesse | T outlet
| 300 | 14.4308 | 1.6649 | 1.0066 | 5.192 | 7.9015 | -0.0013874 | 45.1696 | 2710.8488 | -11.693 | 210.199
| 299 | 14.5449 | 1.6649 | 1.0067 | 5.192 | 7.977 | -0.0014138 | 45.1696 | 2727.6079 | -11.8956 | 209.4986
| 298 | 14.6551 | 1.6649 | 1.0067 | 5.192 | 8.0506 | -0.0014402 | 45.1695 | 2743.5608 | -12.0981 | 208.7983
| 297 | 14.7637 | 1.6649 | 1.0068 | 5.192 | 8.1236 | -0.0014669 | 45.1695 | 2759.1393 | -12.3024 | 208.0979
| 296 | 14.8731 | 1.6649 | 1.0069 | 5.192 | 8.1973 | -0.0014942 | 45.1694 | 2774.7894 | -12.5107 | 207.3976
| 295 | 14.9858 | 1.6649 | 1.007 | 5.192 | 8.2731 | -0.0015223 | 45.1694 | 2790.9705 | -12.725 | 206.6972
| 294 | 15.1044 | 1.6648 | 1.0071 | 5.192 | 8.3524 | -0.0015515 | 45.1693 | 2808.155 | -12.9478 | 205.9969
| 293 | 15.2315 | 1.6648 | 1.0071 | 5.192 | 8.4366 | -0.0015822 | 45.1693 | 2826.8275 | -13.1814 | 205.2966
| 292 | 15.3698 | 1.6648 | 1.0072 | 5.192 | 8.5274 | -0.0016145 | 45.1692 | 2847.4846 | -13.4287 | 204.5963
| 291 | 15.5222 | 1.6648 | 1.0073 | 5.192 | 8.6263 | -0.001649 | 45.1692 | 2870.637 | -13.6923 | 203.896
| 290 | 15.6917 | 1.6647 | 1.0075 | 5.192 | 8.7351 | -0.0016859 | 45.1691 | 2896.8172 | -13.9754 | 203.1958
| 289 | 15.8815 | 1.6647 | 1.0076 | 5.192 | 8.8555 | -0.0017257 | 45.169 | 2926.6032 | -14.2815 | 202.4956
| 18.4 | 16 | 1.9332 | 0.9995 | 6.1213 | 35.5 | 1.0317 | 73.5525 | 1482.3473 | 2204.0116 | 9.1296
| 18 | 16 | 1.9475 | 0.9956 | 6.1624 | 35.9624 | 1.038 | 73.4888 | 1479.9124 | 2191.5954 | 8.9248
| 17.5 | 16 | 1.9668 | 0.99026 | 6.2176 | 36.5707 | 1.046 | 73.3909 | 1477.3494 | 2175.4004 | 8.6702
| 17 | 16 | 1.988 | 0.98435 | 6.2772 | 37.2158 | 1.0542 | 73.2711 | 1475.3735 | 2158.4211 | 8.4172
| 16.5 | 16 | 2.0112 | 0.97781 | 6.3417 | 37.9016 | 1.0628 | 73.1274 | 1474.0349 | 2140.6143 | 8.1657
| 16 | 16 | 2.0367 | 0.97057 | 6.4113 | 38.6325 | 1.0716 | 72.9577 | 1473.3697 | 2121.9267 | 7.9159
| 15.5 | 16 | 2.0646 | 0.96256 | 6.4864 | 39.4137 | 1.0807 | 72.7596 | 1473.3902 | 2102.2879 | 7.6678
| 15 | 16 | 2.0954 | 0.9537 | 6.5671 | 40.2509 | 1.0902 | 72.5305 | 1474.0714 | 2081.6009 | 7.4214
| 14.5 | 16 | 2.129 | 0.94392 | 6.6533 | 41.1506 | 1.1 | 72.2681 | 1475.3311 | 2059.7295 | 7.1769
| 14 | 16 | 2.1656 | 0.93314 | 6.7446 | 42.1202 | 1.1102 | 71.9708 | 1477.0041 | 2036.4796 | 6.9343
| 13.5 | 16 | 2.2054 | 0.9213 | 6.8399 | 43.1678 | 1.1207 | 71.6384 | 1478.806 | 2011.5749 | 6.6935

## Turbine Libre
Débit massique | 26.75 | g/s |  | s | -0.19543
Pression d'entrée | 12.3 | Bara |  | g | 1.9332
Température d'entrée | 30.92 | K |  | Z | 0.9995
Pression de sortie | 5.5 | Bara |  | Cp | 5.4522
Température de sortie | 16.4737 | K |  | Kd | 5.554e-10
Vitesse | 2270.0772 | Hz |  | Ra | 0.0107
Rendement isentropique | 68.2077 | % |  | R | 8.3145
Puissance | 1550.3601 | W |  | M | 0.0040026
Cft | 12.0901 | [--] |  | J | 2.44e-06
|  |  |  | f0 | 2205
|  |  |  | W0 | 13854.4236
|  |  |  | a | 0.79625
| T Inlet (K) | Pression | g | Z | Cp | Débit (g/s) | a | Rndt | PW | Vitesse | T outlet
| 30 | 16 | 1.7409 | 1.0368 | 5.5109 | 34.6843 | 1.139 | 70.9983 | 2005.4905 | 3106.4131 | 15.7411
| 29 | 16 | 1.7481 | 1.0363 | 5.5363 | 35.287 | 1.1488 | 70.6244 | 1972.8091 | 3082.0451 | 15.2762
| 28 | 16 | 1.7562 | 1.0354 | 5.5643 | 35.9259 | 1.1599 | 70.1818 | 1938.9018 | 3058.8674 | 14.8188
| 27 | 16 | 1.7654 | 1.0343 | 5.5956 | 36.605 | 1.172 | 69.6686 | 1903.8945 | 3036.362 | 14.3679
| 26 | 16 | 1.7758 | 1.0328 | 5.6306 | 37.3289 | 1.1851 | 69.0838 | 1867.9663 | 3014.0219 | 13.9221
| 25 | 16 | 1.7876 | 1.031 | 5.6699 | 38.103 | 1.1992 | 68.4279 | 1831.3567 | 2991.3514 | 13.4799
| 24 | 16 | 1.8012 | 1.0286 | 5.7145 | 38.9337 | 1.214 | 67.7024 | 1794.3705 | 2967.8677 | 13.0395
| 23 | 16 | 1.8169 | 1.0256 | 5.7653 | 39.8289 | 1.2297 | 66.9101 | 1757.3773 | 2943.1038 | 12.5992
| 22 | 16 | 1.8353 | 1.0219 | 5.8235 | 40.7979 | 1.2461 | 66.0543 | 1720.808 | 2916.6129 | 12.157
| 21 | 16 | 1.8567 | 1.0173 | 5.8908 | 41.8524 | 1.2631 | 65.1386 | 1685.1471 | 2887.9708 | 11.7111
| 20 | 16 | 1.8822 | 1.0116 | 5.9688 | 43.0067 | 1.2809 | 64.1662 | 1650.9212 | 2856.7755 | 11.2598
| 19 | 16 | 1.9124 | 1.0045 | 6.0598 | 44.2786 | 1.2994 | 63.1394 | 1618.6836 | 2822.6334 | 10.8016
| 18.4 | 16 | 1.9332 | 0.9995 | 6.1214 | 45.1076 | 1.311 | 62.4976 | 1600.4501 | 2800.5347 | 10.523
| 18 | 16 | 1.9475 | 0.9956 | 6.1625 | 45.6952 | 1.3189 | 62.0551 | 1587.8815 | 2784.7564 | 10.3368
| 17.5 | 16 | 1.9668 | 0.99027 | 6.2177 | 46.4681 | 1.3291 | 61.4892 | 1572.7702 | 2764.1762 | 10.1022
| 17 | 16 | 1.9879 | 0.98436 | 6.2773 | 47.2877 | 1.3396 | 60.9086 | 1558.3796 | 2742.599 | 9.8654
| 16.5 | 16 | 2.0112 | 0.97782 | 6.3418 | 48.1591 | 1.3504 | 60.3127 | 1544.7628 | 2719.9703 | 9.6263
| 16 | 16 | 2.0366 | 0.97058 | 6.4114 | 49.0879 | 1.3616 | 59.7012 | 1531.9643 | 2696.2222 | 9.3849
| 15.5 | 16 | 2.0646 | 0.96257 | 6.4865 | 50.0805 | 1.3732 | 59.0739 | 1520.0152 | 2671.2651 | 9.141
| 15 | 16 | 2.0953 | 0.95371 | 6.5672 | 51.1442 | 1.3852 | 58.4314 | 1508.9264 | 2644.9761 | 8.8947
| 14.5 | 16 | 2.129 | 0.94392 | 6.6534 | 52.2874 | 1.3977 | 57.7752 | 1498.6774 | 2617.1817 | 8.6456
| 14 | 16 | 2.1656 | 0.93314 | 6.7447 | 53.5194 | 1.4107 | 57.109 | 1489.2003 | 2587.6355 | 8.3934
| 13.5 | 16 | 2.2054 | 0.92131 | 6.84 | 54.8505 | 1.424 | 56.4387 | 1480.3531 | 2555.9865 | 8.1377

## Property HePak
HePak Spreadsheet Example
Using HeCalc, HeProperty, HeUnit and HeInput
Try new input values (shown in red)
Thermodynamic state definition
|  | Input 1 | Input 2 | Validate
| Index | 1 | 2 | Temperature
| Name | Pressure | Temperature
| Value | 120000 | 4.3 | Unit System | 1
| Units | [Pa] | [K]
| 2 | Error Message
3
| Property | Property |  | Property
| Index | Name | Value | Units
| 0 | Quality | -1 | [-] |  | -1
| 1 | Pressure | 120000 | [Pa]
| 2 | Temperature | 4.3 | [K]
| 3 | Density | 124.1683 | [kg/m3]
| 4 | Specific Volume | 0.0080536 | [m3/kg]
| 5 | Z = PV/RT | 0.1082 | [-]
| 6 | DPTSat | 0 | [Pa/K]
| 7 | Latent Heat | 0 | [J/kg]
| 8 | Entropy | 3641.1125 | [J/kg-K]
| 9 | Enthalpy | 10450.7656 | [J/kg] |  |  | 9407.9238
| 10 | Helmholtz | -6172.4484 | [J/kg]
| 11 | Internal Energy | 9484.3354 | [J/kg]
| 12 | Gibbs Energy | -5206.0182 | [J/kg]
| 13 | Res. for Fugacity | 0
| 14 | Cp | 5425.1471 | [J/kg-K]
| 15 | Cv | 2559.6907 | [J/kg-K]
| 16 | Gamma | 2.1195 | [-]
| 17 | Expansivity | 0.91538 | [TdV/VdT]
| 18 | Gruneisen | 1.2229 | [-]
| 19 | Compressibility | 5.4768e-07 | [1/Pa] |  |  | 5.4768e-07
| 20 | Sound Velocity | 176.5395 | [m/s] |  |  | #VALUE!
| 21 | JT Coefficient | -1.2562e-07 | [K/Pa]
| 22 | dPdD¦T | 14704.8293 | [Pa-m3/kg]
| 23 | dPdT¦D | 388690.0429 | [Pa/K]
| 24 | V*dHdV¦P | 25484.6595 | [J/kg]
| 25 | Viscosity | 3.1583e-06 | [Pa-s]
| 26 | Conductivity | 0.018813 | [W/m-K] |  |  | 0.15597
| 27 | Prandtl # | 0.91078 | [-]
| 28 | Thermal Diff | 2.7928e-08 | [m2/s]
| 29 | Surface Tension | 0 | [N/m]
| 30 | Dielectric - 1 | 0.048634 | [-]
| 31 | Refraction - 1 | 0.024031 | [-]
| 32 | dT(P) | 0 | [K]
| 33 | dT(V) | 0 | [K]
| 34 | RhoS/Rho | 0 | [-]
| 35 | 2nd Sound Vel. | 0 | [m/s]
| 36 | 4th Sound Vel. | 0 | [m/s]
| 37 | Gorter-Mellink | 0 | [m-s/kg]
| 38 | SFTC | 0 | [W3/m5-K]
| 39 | (T-Tlambda) | 0 | [K]
| 40 | reserved
| 41 | Lambda line | Input only | N/A
| 42 | Melting line | Input only | N/A
| 43 | Saturated liquid | Input only | N/A
| 44 | Saturated vapor | Input only | N/A

## Fluides
Liste des fluides disponibles
1 | 1 | Ammoniac | C:\Program files\GaspakDemo5\NH379.gas | 1
2 | 2 | Argon | C:\Program files\GaspakDemo5\ARGON83.gas | 2
3 | 21 | Nitrogen | C:\Program files\GaspakDemo5\N273.gas | 21
4 | 22 | Nitrogen | C:\Program files\GaspakDemo5\N286.gas | 22
5 | 4 | Butane Normal | C:\Program files\GaspakDemo5\NORB86.gas | 4
6 | 7 | Deutérium | C:\Program files\GaspakDemo5\D286.gas | 7
7 | 5 | Dioxide de carbone | C:\Program files\GaspakDemo5\CO289.gas | 5
8 | 27 | Eau | C:\Program files\GaspakDemo5\H2O89.gas | 27
9 | 8 | Ethane | C:\Program files\GaspakDemo5\C2H686.gas | 8
10 | 9 | Ethylène | C:\Program files\GaspakDemo5\C2H481.gas | 9
11 | 10 | Ethylène | C:\Program files\GaspakDemo5\C2H486.gas | 10
12 | 11 | Helium | C:\Program files\GaspakDemo5\HE89.gas | 11
13 | 16 | Hydrogen Sulfide | C:\Program files\GaspakDemo5\H2S93.gas | 16
14 | 3 | Isobutane | C:\Program files\GaspakDemo5\ISOB86.gas | 3
15 | 17 | Krypton | C:\Program files\GaspakDemo5\KR90.gas | 17
16 | 18 | Methane | C:\Program files\GaspakDemo5\METH86.gas | 18
17 | 19 | Methane | C:\Program files\GaspakDemo5\CH489.gas | 19
18 | 6 | Monoxide de carbone | C:\Program files\GaspakDemo5\CO85.gas | 6
19 | 20 | Néon | C:\Program files\GaspakDemo5\NE91.gas | 20
20 | 23 | Nitrogene Trifluoride | C:\Program files\GaspakDemo5\NF380.gas | 23
21 | 13 | Normal Hydrogene | C:\Program files\GaspakDemo5\NH291.gas | 13
22 | 24 | Oxygène | C:\Program files\GaspakDemo5\O278.gas | 24
23 | 25 | Oxygène | C:\Program files\GaspakDemo5\O285.gas | 25
24 | 15 | Hydrogène Para | C:\Program files\GaspakDemo5\PH275.gas | 15
25 | 26 | Propane | C:\Program files\GaspakDemo5\C3H886.gas | 26
26 | 29 | R11 | C:\Program files\GaspakDemo5\R1191.gas | 29
27 | 30 | R12 | C:\Program files\GaspakDemo5\R1291.gas | 30
28 | 33 | R123 | C:\Program files\GaspakDemo5\R123N93.gas | 33
29 | 34 | R124 | C:\Program files\GaspakDemo5\R124N93.gas | 34
30 | 35 | R125 | C:\Program files\GaspakDemo5\R125N93.gas | 35
31 | 36 | R134 | C:\Program files\GaspakDemo5\R134AN92.gas | 36
32 | 37 | R134 | C:\Program files\GaspakDemo5\R134AT93.gas | 37
33 | 38 | R152 | C:\Program files\GaspakDemo5\R152AT94.gas | 38
34 | 31 | R22 | C:\Program files\GaspakDemo5\R2291.gas | 31
35 | 32 | R32 | C:\Program files\GaspakDemo5\R32N93.gas | 32
36 | 50 | R32 | C:\Program files\GaspakDemo5\R32N94.gas | 50
37 | 28 | Xénon | C:\Program files\GaspakDemo5\\XE90.gas | 28
38 | Phosphine | 1.45 | 10.6
39 | Protoxyde d'azote | 1.872 | 13.6
40 | R11 gaz | 6.2 | 10.16
41 | R12 gaz | 5.75 | 11.99
42 | R22 gaz | 4.23 | 11.8
43 | Silane | 1.36 | 10.8
44 | Sulfure d'hydrogène | 1.45 | 11.79
45 | R11 liq | 1500 | 567.5
46 | R12 liq | 1350 | 260
47 | R22 liq | 1250 | 210
48 | R32 liq | 1000 | 193.2
49 | R123 liq | 1500 | 569.6
50 | R124 liq | 1400 | 346
51 | R125 liq | 1250 | 205
52 | R152a liq | 950 | 214

## Pipe diameter
I/ PN10
|  | Service limit |  |  |  |  | Design data*
| Pressure (Bar) | 10 | 10 | 10 | 10 | Vacuum | 10 | Vacuum
| Temperature (°C) | -273 | 38 | 50 | 100 | 20 | 100 | 100
| Diam | DN | D out | Ep | D in
| 3/8" | 10 | 17.2 | 1.6 | 14
| 1/2" | 15 | 21.3 | 1.6 | 18.1
| 3/4" | 20 | 26.9 | 1.6 | 23.7
| 1" | 25 | 33.7 | 1.6 | 30.5
| 1"1/4 | 32 | 42.4 | 1.6 | 39.2
| 1"1/2 | 40 | 48.3 | 1.6 | 45.1
| 2" | 50 | 60.3 | 2 | 56.3
| 2"1/2 | 65 | 76.1 | 2.9 | 70.3
| 3" | 80 | 86.9 | 3.05 | 80.8
| 4" | 100 | 114.3 | 6.02 | 102.26
| 6" | 150 | 168.3 | 7.11 | 154.08
| 8" | 200 | 219.1 | 8.18 | 202.74
| 10" | 250 | 273 | 9.27 | 254.46
| 12" | 300 | 323.9 | 9.53 | 304.84
II/ PN27
|  | Service limit |  |  |  |  | Design data*
| Pressure (Bar) | 27 | 27 | 27 | 27 | Vacuum | 27 | Vacuum
| Temperature (°C) | -273 | 38 | 50 | 100 | 20 | 100 | 100
| Diam | DN | D out | Ep | D in
| 3/8" | 10 | 17.2 | 1.6 | 14
| 1/2" | 15 | 21.3 | 1.6 | 18.1
| 3/4" | 20 | 26.9 | 1.6 | 23.7
| 1" | 25 | 33.7 | 1.6 | 30.5
| 1"1/4 | 32 | 42.4 | 1.6 | 39.2
| 1"1/2 | 40 | 48.3 | 1.6 | 45.1
| 2" | 50 | 60.3 | 1.6 | 57.1
| 2"1/2 | 65 | 76.1 | 1.6 | 72.9
| 3" | 80 | 86.9 | 1.6 | 83.7
| 4" | 100 | 114.3 | 2 | 110.3
| 6" | 150 | 168.3 | 3.4 | 161.5
| 8" | 200 | 219.1 | 3.76 | 211.58
| 10" | 250 | 273 | 4.19 | 264.62
| 12" | 300 | 323.9 | 4.57 | 314.76
III/ Nombre de coudes
0
1
2
3
4
5