## Sheet1
CONTROL VALVE SIZING: GAS |  |  | TAG: | PV123 |  |  |  | Jon Monsen |  | Valve sizing per ISA S75.01.01 2012
Flow | scfh | Q | 30000 | 35000 | 40000 | 45000 | Valve type |  | Valve style SPL code | DESCRIPTION OF VARIABLE | Eqn. | NAME OF VARIABLE | FORMULA
Inlet pressure | psiA | P_1 | 100 | 100 | 100 | 100 | Globe |  | 0 | CALCULATED IN COLUMN "S" |  | CALCULATED IN COLUMN "S"
Inlet temperature | F | T_1 | 100 | 100 | 100 | 100 | Rotary eccentric plug |  | 1 | Pressure drop ratio | 9 | x | 0.25 | 0.25 | 0.25 | 0.25
Pressure drop | psi | DELTA_P | 25 | 25 | 25 | 25 | Segment ball |  | 2 | Ratio of specific heats factor | 11 | F_GAMMA | 1 | 1 | 1 | 1
Molecular weight |  | M | 28.97 | ======> | ======> | ======> | Butterfly |  | 3 | Absolute temperature |  | T_abs | 560 | 560 | 560 | 560
Specific heat ratio |  | GAMMA | 1.4 | ======> | ======> | ======> | Full ball |  | 4
Compressibility factor |  | Z | 1 | 1 | 1 | 1 |  |  |  | WITHOUT REDUCERS
Choked press drop ratio factor |  | x_T | 0.51 | 0.51 | 0.51 | 0.51 |  |  |  | Expansion factor | 12 | Y | 0.8366 | 0.8366 | 0.8366 | 0.8366
Inlet pipe diameter | inch | D_1 | 2 | ======> | ======> | ======> |  |  |  | C Non choked | 7 | C_NonCh | 12.4793 | 14.5592 | 16.6391 | 18.7189
Outlet pipe diameter | inch | D_2 | 2 | ======> | ======> | ======> |  |  |  | C Choked | 7 | C_Ch | 10.9589 | 12.7854 | 14.6119 | 16.4384
Valve size | inch | d | 1 | ======> | ======> | ======> |  |  |  | Choked pressure drop ratio (xchoked) | 10 | CH_x | 0.51 | 0.51 | 0.51 | 0.51
Valve style SPL code |  | VSC | 4 | ======> | ======> | ======> |  |  |  | Select C Non choked or C choked |  | Select_C_Non_or_C_Ch | 12.4793 | 14.5592 | 16.6391 | 18.7189
Pipe wall correction | dB(A) | DeltaLp | -2 | ======> | ======> | ======> |  |  |  | (This is the initial guess for
Required flow coef. (Cv or Kv) | Cv | C_ | 13.3644 | 16.0238 | 18.938 | 22.1981 |  |  |  | the following iterative calculations)
Flow calculated from C_ above |  |  | 30000 | 35000 | 40000 | 45000
Outlet velocity | Mach |  | 0.27805 | 0.32439 | 0.37073 | 0.41707 |  |  |  | WITH REDUCERS
Sound pressure level | dB(A) |  | 75.497 | 76.6005 | 77.6164 | 78.5822 |  |  |  | Reducer velocity head coefficients | 18 | ZETA_1 | 0.28125 | ======> | ======> | ======>
Selected valve style (VSC) |  |  | Ball | [7 empty] | 17 | ZETA_B1 | 0.9375 | ======> | ======> | ======>
[6 empty] | Data input |  |  |  |  | 19 | ZETA_2 | 0.5625 | ======> | ======> | ======>
[6 empty] | Final results |  |  |  |  | 17 | ZETA_B2 | 0.9375 | ======> | ======> | ======>
[10 empty] | Sum of velocity head coefficients | 16 | SIGMA_ZETA | 0.84375 | ======> | ======> | ======>
[10 empty] | Sum of upstream velocity head coef |  | SIGMA_ZETA_1 | 1.2188 | ======> | ======> | ======>
Numerical constants
N_2 | 890 | [8 empty] | Beginning of iterative calculation
N_5 | 1000 | [8 empty] | Assumed C for iterative purposes |  | C_i | 12.4793 | 14.5592 | 16.6391 | 18.7189
N_9 | 7320 | [8 empty] | Piping geometry factor | 15 | F_P | 0.93346 | 0.91251 | 0.89 | 0.8664
[10 empty] | Choked Pres drop ratio factor with reducers | 22 | x_TP | 0.53364 | 0.54118 | 0.54933 | 0.55791
FLAG_A | 1 | 1= Inlet Temp entered in F is converted to R in T_abs field | [7 empty] | Expansion factor | 12 | Y_W_Reducers | 0.84384 | 0.84602 | 0.8483 | 0.85063
|  | 2= Inlet Temp entered in C is coverted to K in T_abs field | [7 empty] | C Non choked w/ reducers | 7 | C_NonCh_W_Reducers | 13.2541 | 15.7775 | 18.4378 | 21.2491
[10 empty] | C Choked w/ reducers | 7 | C_Ch_W_Reducers | 11.4771 | 13.6016 | 15.8192 | 18.1404
[10 empty] | Choked pressure drop ratio w/ reducers (xchoked) | 10 | CH_x_W_Reducers | 0.53364 | 0.54118 | 0.54933 | 0.55791
FLAG_1 | 1 | 1=flow coef is Cv 2=flow coef is Kv | [7 empty] | Select C Non choked or C choked |  |  | 13.2541 | 15.7775 | 18.4378 | 21.2491
FLAG_2 | 1 | 1=psiA, deg R, 2=bar, deg K, 3=kPa, deg K | [7 empty] | Assumed C for iterative purposes |  |  | 13.2541 | 15.7775 | 18.4378 | 21.2491
FLAG_1 and FLAG_2 only have an effect in the noise calculation | [9 empty] | Piping geometry factor | 15 |  | 0.92587 | 0.89948 | 0.86964 | 0.83681
[10 empty] | Choked Pres drop ratio factor with reducers | 22 |  | 0.53637 | 0.54589 | 0.55673 | 0.5687
This worksheet is distributed at no charge on an as-is basis. | [9 empty] | Expansion factor | 12 |  | 0.84463 | 0.84735 | 0.85032 | 0.85347
The author assumes no liability for its use. | [9 empty] | C Non choked w/ reducers | 7 |  | 13.3503 | 15.981 | 18.8248 | 21.9273
[10 empty] | C Choked w/ reducers | 7 |  | 11.5417 | 13.739 | 16.0817 | 18.6026
| The cells below (Row 44) detrmine if any input data is missing. | [8 empty] | Choked pressure drop ratio w/ reducers (xchoked) | 10 |  | 0.53637 | 0.54589 | 0.55673 | 0.5687
| If it is, error messages are blanked out of the calculated results. | [8 empty] | Select C Non choked or C choked |  |  | 13.3503 | 15.981 | 18.8248 | 21.9273
| DATA1 | DATA2 | DATA3 | DATA4
| -1241074800000 | -1447920600000 | -1654766400000 | -1861612200000 | [5 empty] | Assumed C for iterative purposes |  |  | 13.3503 | 15.981 | 18.8248 | 21.9273
[10 empty] | Piping geometry factor | 15 |  | 0.92491 | 0.89726 | 0.86517 | 0.82879
[10 empty] | Choked Pres drop ratio factor with reducers | 22 |  | 0.53672 | 0.5467 | 0.55835 | 0.57163
[10 empty] | Expansion factor | 12 |  | 0.84473 | 0.84757 | 0.85075 | 0.85422
[10 empty] | C Non choked w/ reducers | 7 |  | 13.3626 | 16.0163 | 18.9121 | 22.12
[10 empty] | C Choked w/ reducers | 7 |  | 11.55 | 13.7628 | 16.1411 | 18.7344
[10 empty] | Choked pressure drop ratio w/ reducers (xchoked) | 10 |  | 0.53672 | 0.5467 | 0.55835 | 0.57163
[10 empty] | Select C Non choked or C choked |  |  | 13.3626 | 16.0163 | 18.9121 | 22.12
[10 empty] | Assumed C for iterative purposes |  |  | 13.3626 | 16.0163 | 18.9121 | 22.12
[10 empty] | Piping geometry factor | 15 |  | 0.92479 | 0.89687 | 0.86416 | 0.82651
[10 empty] | Choked Pres drop ratio factor with reducers | 22 |  | 0.53676 | 0.54684 | 0.55872 | 0.57247
[10 empty] | Expansion factor | 12 |  | 0.84475 | 0.84761 | 0.85085 | 0.85443
[10 empty] | C Non choked w/ reducers | 7 |  | 13.3641 | 16.0224 | 18.9321 | 22.1755
[10 empty] | C Choked w/ reducers | 7 |  | 11.5511 | 13.767 | 16.1547 | 18.7723
[10 empty] | Choked pressure drop ratio w/ reducers (xchoked) | 10 |  | 0.53676 | 0.54684 | 0.55872 | 0.57247
[10 empty] | Select C Non choked or C choked |  |  | 13.3641 | 16.0224 | 18.9321 | 22.1755
[10 empty] | Assumed C for iterative purposes |  |  | 13.3641 | 16.0224 | 18.9321 | 22.1755
[10 empty] | Piping geometry factor | 15 |  | 0.92477 | 0.89681 | 0.86393 | 0.82585
[10 empty] | Choked Pres drop ratio factor with reducers | 22 |  | 0.53677 | 0.54686 | 0.5588 | 0.57271
[10 empty] | Expansion factor | 12 |  | 0.84475 | 0.84762 | 0.85087 | 0.85449
[10 empty] | C Non choked w/ reducers | 7 |  | 13.3643 | 16.0235 | 18.9366 | 22.1915
[10 empty] | C Choked w/ reducers | 7 |  | 11.5512 | 13.7677 | 16.1577 | 18.7833
[10 empty] | Choked pressure drop ratio w/ reducers (xchoked) | 10 |  | 0.53677 | 0.54686 | 0.5588 | 0.57271
[10 empty] | Select C Non choked or C choked |  |  | 13.3643 | 16.0235 | 18.9366 | 22.1915
[10 empty] | Assumed C for iterative purposes |  |  | 13.3643 | 16.0235 | 18.9366 | 22.1915
[10 empty] | Piping geometry factor | 15 |  | 0.92477 | 0.89679 | 0.86388 | 0.82566
[10 empty] | Choked Pres drop ratio factor with reducers | 22 |  | 0.53677 | 0.54687 | 0.55882 | 0.57278
[10 empty] | Expansion factor | 12 |  | 0.84475 | 0.84762 | 0.85088 | 0.85451
[10 empty] | C Non choked w/ reducers | 7 |  | 13.3644 | 16.0237 | 18.9377 | 22.1962
[10 empty] | C Choked w/ reducers | 7 |  | 11.5512 | 13.7679 | 16.1585 | 18.7865
[10 empty] | Choked pressure drop ratio w/ reducers (xchoked) | 10 |  | 0.53677 | 0.54687 | 0.55882 | 0.57278
[10 empty] | Select C Non choked or C choked |  |  | 13.3644 | 16.0237 | 18.9377 | 22.1962
[10 empty] | Assumed C for iterative purposes |  |  | 13.3644 | 16.0237 | 18.9377 | 22.1962
[10 empty] | Piping geometry factor | 15 |  | 0.92477 | 0.89679 | 0.86387 | 0.82561
[10 empty] | Choked Pres drop ratio factor with reducers | 22 |  | 0.53677 | 0.54687 | 0.55883 | 0.5728
[10 empty] | Expansion factor | 12 |  | 0.84475 | 0.84762 | 0.85088 | 0.85452
[10 empty] | C Non choked w/ reducers | 7 |  | 13.3644 | 16.0237 | 18.9379 | 22.1975
[10 empty] | C Choked w/ reducers | 7 |  | 11.5512 | 13.7679 | 16.1586 | 18.7875
[10 empty] | Choked pressure drop ratio w/ reducers (xchoked) | 10 |  | 0.53677 | 0.54687 | 0.55883 | 0.5728
[10 empty] | Select C Non choked or C choked |  |  | 13.3644 | 16.0237 | 18.9379 | 22.1975
[10 empty] | Assumed C for iterative purposes |  |  | 13.3644 | 16.0237 | 18.9379 | 22.1975
[10 empty] | Piping geometry factor | 15 |  | 0.92477 | 0.89679 | 0.86387 | 0.82559
[10 empty] | Choked Pres drop ratio factor with reducers | 22 |  | 0.53677 | 0.54687 | 0.55883 | 0.57281
[10 empty] | Expansion factor | 12 |  | 0.84475 | 0.84762 | 0.85088 | 0.85452
[10 empty] | C Non choked w/ reducers | 7 |  | 13.3644 | 16.0237 | 18.9379 | 22.1979
[10 empty] | C Choked w/ reducers | 7 |  | 11.5512 | 13.7679 | 16.1587 | 18.7877
[10 empty] | Choked pressure drop ratio w/ reducers (xchoked) | 10 |  | 0.53677 | 0.54687 | 0.55883 | 0.57281
[10 empty] | Select C Non choked or C choked |  |  | 13.3644 | 16.0237 | 18.9379 | 22.1979
[10 empty] | Assumed C for iterative purposes |  |  | 13.3644 | 16.0237 | 18.9379 | 22.1979
[10 empty] | Piping geometry factor | 15 |  | 0.92477 | 0.89679 | 0.86387 | 0.82559
[10 empty] | Choked Pres drop ratio factor with reducers | 22 |  | 0.53677 | 0.54687 | 0.55883 | 0.57281
[10 empty] | Expansion factor | 12 |  | 0.84475 | 0.84762 | 0.85088 | 0.85452
[10 empty] | C Non choked w/ reducers | 7 |  | 13.3644 | 16.0238 | 18.938 | 22.198
[10 empty] | C Choked w/ reducers | 7 |  | 11.5512 | 13.7679 | 16.1587 | 18.7878
[10 empty] | Choked pressure drop ratio w/ reducers (xchoked) | 10 |  | 0.53677 | 0.54687 | 0.55883 | 0.57281
[10 empty] | Select C Non choked or C choked |  |  | 13.3644 | 16.0238 | 18.938 | 22.198
[10 empty] | Assumed C for iterative purposes |  |  | 13.3644 | 16.0238 | 18.938 | 22.198
[10 empty] | Piping geometry factor | 15 |  | 0.92477 | 0.89679 | 0.86387 | 0.82559
[10 empty] | Choked Pres drop ratio factor with reducers | 22 |  | 0.53677 | 0.54687 | 0.55883 | 0.57281
[10 empty] | Expansion factor | 12 |  | 0.84475 | 0.84762 | 0.85088 | 0.85452
[10 empty] | C Non choked w/ reducers | 7 |  | 13.3644 | 16.0238 | 18.938 | 22.1981
[10 empty] | C Choked w/ reducers | 7 |  | 11.5512 | 13.7679 | 16.1587 | 18.7878
[10 empty] | Choked pressure drop ratio w/ reducers (xchoked) | 10 |  | 0.53677 | 0.54687 | 0.55883 | 0.57281
[10 empty] | Select C Non choked or C choked |  |  | 13.3644 | 16.0238 | 18.938 | 22.1981
[10 empty] | Assumed C for iterative purposes |  |  | 13.3644 | 16.0238 | 18.938 | 22.1981
[10 empty] | Piping geometry factor | 15 |  | 0.92477 | 0.89679 | 0.86387 | 0.82559
[10 empty] | Choked Pres drop ratio factor with reducers | 22 |  | 0.53677 | 0.54687 | 0.55883 | 0.57281
[10 empty] | Expansion factor | 12 |  | 0.84475 | 0.84762 | 0.85088 | 0.85452
[10 empty] | C Non choked w/ reducers | 7 |  | 13.3644 | 16.0238 | 18.938 | 22.1981
[10 empty] | C Choked w/ reducers | 7 |  | 11.5512 | 13.7679 | 16.1587 | 18.7878
[10 empty] | Choked pressure drop ratio w/ reducers (xchoked) | 10 |  | 0.53677 | 0.54687 | 0.55883 | 0.57281
[10 empty] | Select C Non choked or C choked |  |  | 13.3644 | 16.0238 | 18.938 | 22.1981
[10 empty] | Assumed C for iterative purposes |  |  | 13.3644 | 16.0238 | 18.938 | 22.1981
[10 empty] | Piping geometry factor | 15 |  | 0.92477 | 0.89679 | 0.86387 | 0.82559
[10 empty] | Choked Pres drop ratio factor with reducers | 22 |  | 0.53677 | 0.54687 | 0.55883 | 0.57281
[10 empty] | Expansion factor | 12 |  | 0.84475 | 0.84762 | 0.85088 | 0.85452
[10 empty] | C Non choked w/ reducers | 7 |  | 13.3644 | 16.0238 | 18.938 | 22.1981
[10 empty] | C Choked w/ reducers | 7 |  | 11.5512 | 13.7679 | 16.1587 | 18.7878
[10 empty] | Choked pressure drop ratio w/ reducers (xchoked) | 10 |  | 0.53677 | 0.54687 | 0.55883 | 0.57281
[10 empty] | Select C Non choked or C choked |  |  | 13.3644 | 16.0238 | 18.938 | 22.1981
[10 empty] | Assumed C for iterative purposes |  |  | 13.3644 | 16.0238 | 18.938 | 22.1981
[10 empty] | Piping geometry factor | 15 |  | 0.92477 | 0.89679 | 0.86387 | 0.82559
[10 empty] | Choked Pres drop ratio factor with reducers | 22 |  | 0.53677 | 0.54687 | 0.55883 | 0.57281
[10 empty] | Expansion factor | 12 |  | 0.84475 | 0.84762 | 0.85088 | 0.85452
[10 empty] | C Non choked w/ reducers | 7 |  | 13.3644 | 16.0238 | 18.938 | 22.1981
[10 empty] | C Choked w/ reducers | 7 |  | 11.5512 | 13.7679 | 16.1587 | 18.7878
[10 empty] | Choked pressure drop ratio w/ reducers (xchoked) | 10 |  | 0.53677 | 0.54687 | 0.55883 | 0.57281
[10 empty] | Select C Non choked or C choked |  |  | 13.3644 | 16.0238 | 18.938 | 22.1981
[10 empty] | Assumed C for iterative purposes |  |  | 13.3644 | 16.0238 | 18.938 | 22.1981
[10 empty] | Piping geometry factor | 15 |  | 0.92477 | 0.89679 | 0.86387 | 0.82559
[10 empty] | Choked Pres drop ratio factor with reducers | 22 |  | 0.53677 | 0.54687 | 0.55883 | 0.57281
[10 empty] | Expansion factor | 12 |  | 0.84475 | 0.84762 | 0.85088 | 0.85452
[10 empty] | C Non choked w/ reducers | 7 |  | 13.3644 | 16.0238 | 18.938 | 22.1981
[10 empty] | C Choked w/ reducers | 7 |  | 11.5512 | 13.7679 | 16.1587 | 18.7878
[10 empty] | Choked pressure drop ratio w/ reducers (xchoked) | 10 |  | 0.53677 | 0.54687 | 0.55883 | 0.57281
[10 empty] | Select C Non choked or C choked |  |  | 13.3644 | 16.0238 | 18.938 | 22.1981
[10 empty] | Assumed C for iterative purposes |  |  | 13.3644 | 16.0238 | 18.938 | 22.1981
[10 empty] | Piping geometry factor | 15 |  | 0.92477 | 0.89679 | 0.86387 | 0.82559
[10 empty] | Choked Pres drop ratio factor with reducers | 22 |  | 0.53677 | 0.54687 | 0.55883 | 0.57281
[10 empty] | Expansion factor | 12 |  | 0.84475 | 0.84762 | 0.85088 | 0.85452
[10 empty] | C Non choked w/ reducers | 7 |  | 13.3644 | 16.0238 | 18.938 | 22.1981
[10 empty] | C Choked w/ reducers | 7 |  | 11.5512 | 13.7679 | 16.1587 | 18.7878
[10 empty] | Choked pressure drop ratio w/ reducers (xchoked) | 10 |  | 0.53677 | 0.54687 | 0.55883 | 0.57281
[10 empty] | Select C Non choked or C choked |  |  | 13.3644 | 16.0238 | 18.938 | 22.1981
[10 empty] | Assumed C for iterative purposes |  |  | 13.3644 | 16.0238 | 18.938 | 22.1981
[10 empty] | Piping geometry factor | 15 |  | 0.92477 | 0.89679 | 0.86387 | 0.82559
[10 empty] | Choked Pres drop ratio factor with reducers | 22 |  | 0.53677 | 0.54687 | 0.55883 | 0.57281
[10 empty] | Expansion factor | 12 |  | 0.84475 | 0.84762 | 0.85088 | 0.85452
[10 empty] | C Non choked w/ reducers | 7 |  | 13.3644 | 16.0238 | 18.938 | 22.1981
[10 empty] | C Choked w/ reducers | 7 |  | 11.5512 | 13.7679 | 16.1587 | 18.7878
[10 empty] | Choked pressure drop ratio w/ reducers (xchoked) | 10 |  | 0.53677 | 0.54687 | 0.55883 | 0.57281
[10 empty] | Select C Non choked or C choked |  |  | 13.3644 | 16.0238 | 18.938 | 22.1981
[10 empty] | Assumed C for iterative purposes |  |  | 13.3644 | 16.0238 | 18.938 | 22.1981
[10 empty] | Piping geometry factor | 15 |  | 0.92477 | 0.89679 | 0.86387 | 0.82559
[10 empty] | Choked Pres drop ratio factor with reducers | 22 |  | 0.53677 | 0.54687 | 0.55883 | 0.57281
[10 empty] | Expansion factor | 12 |  | 0.84475 | 0.84762 | 0.85088 | 0.85452
[10 empty] | C Non choked w/ reducers | 7 |  | 13.3644 | 16.0238 | 18.938 | 22.1981
[10 empty] | C Choked w/ reducers | 7 |  | 11.5512 | 13.7679 | 16.1587 | 18.7878
[10 empty] | Choked pressure drop ratio w/ reducers (xchoked) | 10 |  | 0.53677 | 0.54687 | 0.55883 | 0.57281
[10 empty] | Select C Non choked or C choked |  |  | 13.3644 | 16.0238 | 18.938 | 22.1981
[10 empty] | Assumed C for iterative purposes |  |  | 13.3644 | 16.0238 | 18.938 | 22.1981
[10 empty] | Piping geometry factor | 15 |  | 0.92477 | 0.89679 | 0.86387 | 0.82559
[10 empty] | Choked Pres drop ratio factor with reducers | 22 |  | 0.53677 | 0.54687 | 0.55883 | 0.57281
[10 empty] | Expansion factor | 12 |  | 0.84475 | 0.84762 | 0.85088 | 0.85452
[10 empty] | C Non choked w/ reducers | 7 |  | 13.3644 | 16.0238 | 18.938 | 22.1981
[10 empty] | C Choked w/ reducers | 7 |  | 11.5512 | 13.7679 | 16.1587 | 18.7878
[10 empty] | Choked pressure drop ratio w/ reducers | 10 |  | 0.53677 | 0.54687 | 0.55883 | 0.57281
[10 empty] | Choked pressure drop ratio w/ reducers (xchoked) |  |  | 13.3644 | 16.0238 | 18.938 | 22.1981
[10 empty] | Assumed C for iterative purposes |  |  | 13.3644 | 16.0238 | 18.938 | 22.1981
[10 empty] | Piping geometry factor | 15 |  | 0.92477 | 0.89679 | 0.86387 | 0.82559
[10 empty] | Choked Pres drop ratio factor with reducers | 22 |  | 0.53677 | 0.54687 | 0.55883 | 0.57281
[10 empty] | Expansion factor | 12 |  | 0.84475 | 0.84762 | 0.85088 | 0.85452
[10 empty] | C Non choked w/ reducers | 7 |  | 13.3644 | 16.0238 | 18.938 | 22.1981
[10 empty] | C Choked w/ reducers | 7 |  | 11.5512 | 13.7679 | 16.1587 | 18.7878
[10 empty] | Choked pressure drop ratio w/ reducers (xchoked) | 10 |  | 0.53677 | 0.54687 | 0.55883 | 0.57281
[10 empty] | Select C Non choked or C choked |  |  | 13.3644 | 16.0238 | 18.938 | 22.1981
[10 empty] | Assumed C for iterative purposes |  |  | 13.3644 | 16.0238 | 18.938 | 22.1981
[10 empty] | Piping geometry factor | 15 |  | 0.92477 | 0.89679 | 0.86387 | 0.82559
[10 empty] | Choked Pres drop ratio factor with reducers | 22 |  | 0.53677 | 0.54687 | 0.55883 | 0.57281
[10 empty] | Expansion factor | 12 |  | 0.84475 | 0.84762 | 0.85088 | 0.85452
[10 empty] | C Non choked w/ reducers | 7 |  | 13.3644 | 16.0238 | 18.938 | 22.1981
[10 empty] | C Choked w/ reducers | 7 |  | 11.5512 | 13.7679 | 16.1587 | 18.7878
[10 empty] | Choked pressure drop ratio w/ reducers (xchoked) | 10 |  | 0.53677 | 0.54687 | 0.55883 | 0.57281
[10 empty] | Select C Non choked or C choked |  |  | 13.3644 | 16.0238 | 18.938 | 22.1981
[10 empty] | Assumed C for iterative purposes |  |  | 13.3644 | 16.0238 | 18.938 | 22.1981
[10 empty] | Piping geometry factor | 15 |  | 0.92477 | 0.89679 | 0.86387 | 0.82559
[10 empty] | Choked Pres drop ratio factor with reducers | 22 |  | 0.53677 | 0.54687 | 0.55883 | 0.57281
[10 empty] | Expansion factor | 12 |  | 0.84475 | 0.84762 | 0.85088 | 0.85452
[10 empty] | C Non choked w/ reducers | 7 |  | 13.3644 | 16.0238 | 18.938 | 22.1981
[10 empty] | C Choked w/ reducers | 7 |  | 11.5512 | 13.7679 | 16.1587 | 18.7878
[10 empty] | Choked pressure drop ratio w/ reducers (xchoked) | 10 |  | 0.53677 | 0.54687 | 0.55883 | 0.57281
[10 empty] | Select C Non choked or C choked |  |  | 13.3644 | 16.0238 | 18.938 | 22.1981
[10 empty] | Assumed C for iterative purposes |  |  | 13.3644 | 16.0238 | 18.938 | 22.1981
[10 empty] | Piping geometry factor | 15 |  | 0.92477 | 0.89679 | 0.86387 | 0.82559
[10 empty] | Choked pressure drop ratio w/ reducers (xchoked) | 22 |  | 0.53677 | 0.54687 | 0.55883 | 0.57281
[10 empty] | Expansion factor | 12 |  | 0.84475 | 0.84762 | 0.85088 | 0.85452
[10 empty] | C Non choked w/ reducers | 7 |  | 13.3644 | 16.0238 | 18.938 | 22.1981
[10 empty] | C Choked w/ reducers | 7 |  | 11.5512 | 13.7679 | 16.1587 | 18.7878
[10 empty] | Choked pressure drop ratio w/ reducers | 10 |  | 0.53677 | 0.54687 | 0.55883 | 0.57281
[10 empty] | Choked pressure drop ratio w/ reducers (xchoked) |  |  | 13.3644 | 16.0238 | 18.938 | 22.1981
[10 empty] | Assumed C for iterative purposes |  |  | 13.3644 | 16.0238 | 18.938 | 22.1981
[10 empty] | Piping geometry factor | 15 |  | 0.92477 | 0.89679 | 0.86387 | 0.82559
[10 empty] | Choked Pres drop ratio factor with reducers | 22 |  | 0.53677 | 0.54687 | 0.55883 | 0.57281
[10 empty] | Expansion factor | 12 |  | 0.84475 | 0.84762 | 0.85088 | 0.85452
[10 empty] | C Non choked w/ reducers | 7 |  | 13.3644 | 16.0238 | 18.938 | 22.1981
[10 empty] | C Choked w/ reducers | 7 |  | 11.5512 | 13.7679 | 16.1587 | 18.7878
[10 empty] | Choked pressure drop ratio w/ reducers (xchoked) | 10 |  | 0.53677 | 0.54687 | 0.55883 | 0.57281
[10 empty] | Select C Non choked or C choked |  |  | 13.3644 | 16.0238 | 18.938 | 22.1981
[10 empty] | Assumed C for iterative purposes |  |  | 13.3644 | 16.0238 | 18.938 | 22.1981
[10 empty] | Piping geometry factor | 15 |  | 0.92477 | 0.89679 | 0.86387 | 0.82559
[10 empty] | Choked Pres drop ratio factor with reducers | 22 |  | 0.53677 | 0.54687 | 0.55883 | 0.57281
[10 empty] | Expansion factor | 12 |  | 0.84475 | 0.84762 | 0.85088 | 0.85452
[10 empty] | C Non choked w/ reducers | 7 |  | 13.3644 | 16.0238 | 18.938 | 22.1981
[10 empty] | C Choked w/ reducers | 7 |  | 11.5512 | 13.7679 | 16.1587 | 18.7878
[10 empty] | Choked pressure drop ratio w/ reducers (xchoked) | 10 |  | 0.53677 | 0.54687 | 0.55883 | 0.57281
[10 empty] | Select C Non choked or C choked |  |  | 13.3644 | 16.0238 | 18.938 | 22.1981
[10 empty] | Assumed C for iterative purposes |  |  | 13.3644 | 16.0238 | 18.938 | 22.1981
[10 empty] | Piping geometry factor | 15 |  | 0.92477 | 0.89679 | 0.86387 | 0.82559
[10 empty] | Choked Pres drop ratio factor with reducers | 22 |  | 0.53677 | 0.54687 | 0.55883 | 0.57281
[10 empty] | Expansion factor | 12 |  | 0.84475 | 0.84762 | 0.85088 | 0.85452
[10 empty] | C Non choked w/ reducers | 7 |  | 13.3644 | 16.0238 | 18.938 | 22.1981
[10 empty] | C Choked w/ reducers | 7 |  | 11.5512 | 13.7679 | 16.1587 | 18.7878
[10 empty] | Choked pressure drop ratio w/ reducers (xchoked) | 10 |  | 0.53677 | 0.54687 | 0.55883 | 0.57281
[10 empty] | Select C Non choked or C choked |  |  | 13.3644 | 16.0238 | 18.938 | 22.1981
[10 empty] | Assumed C for iterative purposes |  |  | 13.3644 | 16.0238 | 18.938 | 22.1981
[10 empty] | Piping geometry factor | 15 |  | 0.92477 | 0.89679 | 0.86387 | 0.82559
[10 empty] | Choked Pres drop ratio factor with reducers | 22 |  | 0.53677 | 0.54687 | 0.55883 | 0.57281
[10 empty] | Expansion factor | 12 |  | 0.84475 | 0.84762 | 0.85088 | 0.85452
[10 empty] | C Non choked w/ reducers | 7 |  | 13.3644 | 16.0238 | 18.938 | 22.1981
[10 empty] | C Choked w/ reducers | 7 |  | 11.5512 | 13.7679 | 16.1587 | 18.7878
[10 empty] | Choked pressure drop ratio w/ reducers (xchoked) | 10 |  | 0.53677 | 0.54687 | 0.55883 | 0.57281
[10 empty] | Select C Non choked or C choked |  |  | 13.3644 | 16.0238 | 18.938 | 22.1981
[10 empty] | Assumed C for iterative purposes |  |  | 13.3644 | 16.0238 | 18.938 | 22.1981
[10 empty] | Piping geometry factor | 15 |  | 0.92477 | 0.89679 | 0.86387 | 0.82559
[10 empty] | Choked Pres drop ratio factor with reducers | 22 |  | 0.53677 | 0.54687 | 0.55883 | 0.57281
[10 empty] | Expansion factor | 12 |  | 0.84475 | 0.84762 | 0.85088 | 0.85452
[10 empty] | C Non choked w/ reducers | 7 |  | 13.3644 | 16.0238 | 18.938 | 22.1981
[10 empty] | C Choked w/ reducers | 7 |  | 11.5512 | 13.7679 | 16.1587 | 18.7878
[10 empty] | Choked pressure drop ratio w/ reducers (xchoked) | 10 |  | 0.53677 | 0.54687 | 0.55883 | 0.57281
[10 empty] | Select C Non choked or C choked |  |  | 13.3644 | 16.0238 | 18.938 | 22.1981
[10 empty] | Assumed C for iterative purposes |  |  | 13.3644 | 16.0238 | 18.938 | 22.1981
[10 empty] | Piping geometry factor | 15 |  | 0.92477 | 0.89679 | 0.86387 | 0.82559
[10 empty] | Choked Pres drop ratio factor with reducers | 22 |  | 0.53677 | 0.54687 | 0.55883 | 0.57281
[10 empty] | Expansion factor | 12 |  | 0.84475 | 0.84762 | 0.85088 | 0.85452
[10 empty] | C Non choked w/ reducers | 7 |  | 13.3644 | 16.0238 | 18.938 | 22.1981
[10 empty] | C Choked w/ reducers | 7 |  | 11.5512 | 13.7679 | 16.1587 | 18.7878
[10 empty] | Choked pressure drop ratio w/ reducers (xchoked) | 10 |  | 0.53677 | 0.54687 | 0.55883 | 0.57281
[10 empty] | Select C Non choked or C choked |  |  | 13.3644 | 16.0238 | 18.938 | 22.1981
[10 empty] | Assumed C for iterative purposes |  |  | 13.3644 | 16.0238 | 18.938 | 22.1981
[10 empty] | Piping geometry factor | 15 |  | 0.92477 | 0.89679 | 0.86387 | 0.82559
[10 empty] | Choked Pres drop ratio factor with reducers | 22 |  | 0.53677 | 0.54687 | 0.55883 | 0.57281
[10 empty] | Expansion factor | 12 |  | 0.84475 | 0.84762 | 0.85088 | 0.85452
[10 empty] | C Non choked w/ reducers | 7 |  | 13.3644 | 16.0238 | 18.938 | 22.1981
[10 empty] | C Choked w/ reducers | 7 |  | 11.5512 | 13.7679 | 16.1587 | 18.7878
[10 empty] | Choked pressure drop ratio w/ reducers (xchoked) | 10 |  | 0.53677 | 0.54687 | 0.55883 | 0.57281
[10 empty] | Select C Non choked or C choked |  |  | 13.3644 | 16.0238 | 18.938 | 22.1981
[10 empty] | Assumed C for iterative purposes |  |  | 13.3644 | 16.0238 | 18.938 | 22.1981
[10 empty] | Piping geometry factor | 15 |  | 0.92477 | 0.89679 | 0.86387 | 0.82559
[10 empty] | Choked Pres drop ratio factor with reducers | 22 |  | 0.53677 | 0.54687 | 0.55883 | 0.57281
[10 empty] | Expansion factor | 12 |  | 0.84475 | 0.84762 | 0.85088 | 0.85452
[10 empty] | C Non choked w/ reducers | 7 |  | 13.3644 | 16.0238 | 18.938 | 22.1981
[10 empty] | C Choked w/ reducers | 7 |  | 11.5512 | 13.7679 | 16.1587 | 18.7878
[10 empty] | Choked pressure drop ratio w/ reducers (xchoked) | 10 |  | 0.53677 | 0.54687 | 0.55883 | 0.57281
[10 empty] | Select C Non choked or C choked |  |  | 13.3644 | 16.0238 | 18.938 | 22.1981
[10 empty] | Assumed C for iterative purposes |  |  | 13.3644 | 16.0238 | 18.938 | 22.1981
[10 empty] | Piping geometry factor | 15 |  | 0.92477 | 0.89679 | 0.86387 | 0.82559
[10 empty] | Choked Pres drop ratio factor with reducers | 22 |  | 0.53677 | 0.54687 | 0.55883 | 0.57281
[10 empty] | Expansion factor | 12 |  | 0.84475 | 0.84762 | 0.85088 | 0.85452
[10 empty] | C Non choked w/ reducers | 7 |  | 13.3644 | 16.0238 | 18.938 | 22.1981
[10 empty] | C Choked w/ reducers | 7 |  | 11.5512 | 13.7679 | 16.1587 | 18.7878
[10 empty] | Choked pressure drop ratio w/ reducers (xchoked) | 10 |  | 0.53677 | 0.54687 | 0.55883 | 0.57281
[10 empty] | Select C Non choked or C choked |  |  | 13.3644 | 16.0238 | 18.938 | 22.1981
[10 empty] | Assumed C for iterative purposes |  |  | 13.3644 | 16.0238 | 18.938 | 22.1981
[10 empty] | Piping geometry factor | 15 |  | 0.92477 | 0.89679 | 0.86387 | 0.82559
[10 empty] | Choked pressure drop ratio w/ reducers (xchoked) | 22 |  | 0.53677 | 0.54687 | 0.55883 | 0.57281
[10 empty] | Expansion factor | 12 |  | 0.84475 | 0.84762 | 0.85088 | 0.85452
[10 empty] | C Non choked w/ reducers | 7 |  | 13.3644 | 16.0238 | 18.938 | 22.1981
[10 empty] | C Choked w/ reducers | 7 |  | 11.5512 | 13.7679 | 16.1587 | 18.7878
[10 empty] | Choked pressure drop ratio w/ reducers | 10 |  | 0.53677 | 0.54687 | 0.55883 | 0.57281
[10 empty] | Choked pressure drop ratio w/ reducers (xchoked) |  |  | 13.3644 | 16.0238 | 18.938 | 22.1981
[10 empty] | Assumed C for iterative purposes |  |  | 13.3644 | 16.0238 | 18.938 | 22.1981
[10 empty] | Piping geometry factor | 15 |  | 0.92477 | 0.89679 | 0.86387 | 0.82559
[10 empty] | Choked Pres drop ratio factor with reducers | 22 |  | 0.53677 | 0.54687 | 0.55883 | 0.57281
[10 empty] | Expansion factor | 12 |  | 0.84475 | 0.84762 | 0.85088 | 0.85452
[10 empty] | C Non choked w/ reducers | 7 |  | 13.3644 | 16.0238 | 18.938 | 22.1981
[10 empty] | C Choked w/ reducers | 7 |  | 11.5512 | 13.7679 | 16.1587 | 18.7878
[10 empty] | Choked pressure drop ratio w/ reducers (xchoked) | 10 |  | 0.53677 | 0.54687 | 0.55883 | 0.57281
[10 empty] | Select C Non choked or C choked |  |  | 13.3644 | 16.0238 | 18.938 | 22.1981
[10 empty] | Assumed C for iterative purposes |  |  | 13.3644 | 16.0238 | 18.938 | 22.1981
[10 empty] | Piping geometry factor | 15 |  | 0.92477 | 0.89679 | 0.86387 | 0.82559
[10 empty] | Choked Pres drop ratio factor with reducers | 22 |  | 0.53677 | 0.54687 | 0.55883 | 0.57281
[10 empty] | Expansion factor | 12 |  | 0.84475 | 0.84762 | 0.85088 | 0.85452
[10 empty] | C Non choked w/ reducers | 7 |  | 13.3644 | 16.0238 | 18.938 | 22.1981
[10 empty] | C Choked w/ reducers | 7 |  | 11.5512 | 13.7679 | 16.1587 | 18.7878
[10 empty] | Choked pressure drop ratio w/ reducers (xchoked) | 10 |  | 0.53677 | 0.54687 | 0.55883 | 0.57281
[10 empty] | Select C Non choked or C choked |  |  | 13.3644 | 16.0238 | 18.938 | 22.1981
[10 empty] | Assumed C for iterative purposes |  |  | 13.3644 | 16.0238 | 18.938 | 22.1981
[10 empty] | Piping geometry factor | 15 |  | 0.92477 | 0.89679 | 0.86387 | 0.82559
[10 empty] | Choked Pres drop ratio factor with reducers | 22 |  | 0.53677 | 0.54687 | 0.55883 | 0.57281
[10 empty] | Expansion factor | 12 |  | 0.84475 | 0.84762 | 0.85088 | 0.85452
[10 empty] | C Non choked w/ reducers | 7 |  | 13.3644 | 16.0238 | 18.938 | 22.1981
[10 empty] | C Choked w/ reducers | 7 |  | 11.5512 | 13.7679 | 16.1587 | 18.7878
[10 empty] | Choked pressure drop ratio w/ reducers (xchoked) | 10 |  | 0.53677 | 0.54687 | 0.55883 | 0.57281
[10 empty] | Select C Non choked or C choked |  |  | 13.3644 | 16.0238 | 18.938 | 22.1981
[10 empty] | Assumed C for iterative purposes |  |  | 13.3644 | 16.0238 | 18.938 | 22.1981
[10 empty] | Piping geometry factor | 15 |  | 0.92477 | 0.89679 | 0.86387 | 0.82559
[10 empty] | Choked Pres drop ratio factor with reducers | 22 |  | 0.53677 | 0.54687 | 0.55883 | 0.57281
[10 empty] | Expansion factor | 12 |  | 0.84475 | 0.84762 | 0.85088 | 0.85452
[10 empty] | C Non choked w/ reducers | 7 |  | 13.3644 | 16.0238 | 18.938 | 22.1981
[10 empty] | C Choked w/ reducers | 7 |  | 11.5512 | 13.7679 | 16.1587 | 18.7878
[10 empty] | Choked pressure drop ratio w/ reducers (xchoked) | 10 |  | 0.53677 | 0.54687 | 0.55883 | 0.57281
[10 empty] | Select C Non choked or C choked |  |  | 13.3644 | 16.0238 | 18.938 | 22.1981
[10 empty] | Assumed C for iterative purposes |  |  | 13.3644 | 16.0238 | 18.938 | 22.1981
[10 empty] | Piping geometry factor | 15 |  | 0.92477 | 0.89679 | 0.86387 | 0.82559
[10 empty] | Choked Pres drop ratio factor with reducers | 22 |  | 0.53677 | 0.54687 | 0.55883 | 0.57281
[10 empty] | Expansion factor | 12 |  | 0.84475 | 0.84762 | 0.85088 | 0.85452
[10 empty] | C Non choked w/ reducers | 7 |  | 13.3644 | 16.0238 | 18.938 | 22.1981
[10 empty] | C Choked w/ reducers | 7 |  | 11.5512 | 13.7679 | 16.1587 | 18.7878
[10 empty] | Choked pressure drop ratio w/ reducers (xchoked) | 10 |  | 0.53677 | 0.54687 | 0.55883 | 0.57281
[10 empty] | Select C Non choked or C choked |  |  | 13.3644 | 16.0238 | 18.938 | 22.1981
[10 empty] | Assumed C for iterative purposes |  |  | 13.3644 | 16.0238 | 18.938 | 22.1981
[10 empty] | Piping geometry factor | 15 |  | 0.92477 | 0.89679 | 0.86387 | 0.82559
[10 empty] | Choked Pres drop ratio factor with reducers | 22 |  | 0.53677 | 0.54687 | 0.55883 | 0.57281
[10 empty] | Expansion factor | 12 |  | 0.84475 | 0.84762 | 0.85088 | 0.85452
[10 empty] | C Non choked w/ reducers | 7 |  | 13.3644 | 16.0238 | 18.938 | 22.1981
[10 empty] | C Choked w/ reducers | 7 |  | 11.5512 | 13.7679 | 16.1587 | 18.7878
[10 empty] | Choked pressure drop ratio w/ reducers (xchoked) | 10 |  | 0.53677 | 0.54687 | 0.55883 | 0.57281
[10 empty] | Select C Non choked or C choked |  |  | 13.3644 | 16.0238 | 18.938 | 22.1981
[10 empty] | Assumed C for iterative purposes |  |  | 13.3644 | 16.0238 | 18.938 | 22.1981
[10 empty] | Piping geometry factor | 15 |  | 0.92477 | 0.89679 | 0.86387 | 0.82559
[10 empty] | Choked Pres drop ratio factor with reducers | 22 |  | 0.53677 | 0.54687 | 0.55883 | 0.57281
[10 empty] | Expansion factor | 12 |  | 0.84475 | 0.84762 | 0.85088 | 0.85452
[10 empty] | C Non choked w/ reducers | 7 |  | 13.3644 | 16.0238 | 18.938 | 22.1981
[10 empty] | C Choked w/ reducers | 7 |  | 11.5512 | 13.7679 | 16.1587 | 18.7878
[10 empty] | Choked pressure drop ratio w/ reducers (xchoked) | 10 |  | 0.53677 | 0.54687 | 0.55883 | 0.57281
[10 empty] | Select C Non choked or C choked |  |  | 13.3644 | 16.0238 | 18.938 | 22.1981
[10 empty] | Assumed C for iterative purposes |  |  | 13.3644 | 16.0238 | 18.938 | 22.1981
[10 empty] | Piping geometry factor | 15 |  | 0.92477 | 0.89679 | 0.86387 | 0.82559
[10 empty] | Choked Pres drop ratio factor with reducers | 22 |  | 0.53677 | 0.54687 | 0.55883 | 0.57281
[10 empty] | Expansion factor | 12 |  | 0.84475 | 0.84762 | 0.85088 | 0.85452
[10 empty] | C Non choked w/ reducers | 7 |  | 13.3644 | 16.0238 | 18.938 | 22.1981
[10 empty] | C Choked w/ reducers | 7 |  | 11.5512 | 13.7679 | 16.1587 | 18.7878
[10 empty] | Choked pressure drop ratio w/ reducers (xchoked) | 10 |  | 0.53677 | 0.54687 | 0.55883 | 0.57281
[10 empty] | Select C Non choked or C choked |  |  | 13.3644 | 16.0238 | 18.938 | 22.1981
Confirmation that the calculated C will produce the given flow rate
[10 empty] | Final C calculated above |  | Final_Calculated_C | 13.3644 | 16.0238 | 18.938 | 22.1981
[10 empty] | Piping geometry factor | 15 | Final_F_P | 0.92477 | 0.89679 | 0.86387 | 0.82559
[10 empty] | Presssure drop ratio factor w/reducers | 22 | Final_x_TP | 0.53677 | 0.54687 | 0.55883 | 0.57281
[10 empty] | Expansion factor | 12 | Final_Y_W_Reducers | 0.84475 | 0.84762 | 0.85088 | 0.85452
[10 empty] | Flow Non choked w/ reducers | 7 | Final_Flow_NonCh_W_Reducers | 30000 | 35000 | 40000 | 45000
[10 empty] | Flow Choked w/ reducers | 7 | Final_Flow_Ch_W_Reducers | 34708.9841 | 40734.7607 | 46880.0227 | 53168.1542
[10 empty] | Choked pressure drop ratio w/ reducers (xchoked) | 10 | Final_CH_x_W_Reducers | 0.53677 | 0.54687 | 0.55883 | 0.57281
[10 empty] | Select flow Non choked or flow choked |  | Calc_Flow_From_Final_ Calc_C | 30000 | 35000 | 40000 | 45000
Aerodynamic noise calculation based on VDMA 24422 - 1979 as presented in the Metso "Flow Control Manual"
[10 empty] | Valve flow capacity in Cv units |  | C_v | 13.3644 | 16.0238 | 18.938 | 22.1981
[10 empty] | Upstream pressure, P1, in units of psiA |  | P_1_psia | 100 | 100 | 100 | 100
[10 empty] | Upstream temperature in units of degrees R |  | T_1_degR | 560 | 560 | 560 | 560
[10 empty] | Gas density in units lb/ft^3 at std cond (14.7 psiA, 60 F) |  | RHO_n | 0.076423 | ======> | ======> | ======>
VALVE SPECIFIC CORRECTION COEFFICIENT
[10 empty] | For globe valves |  | DeltaLg_0 | 0 | 0 | 0 | 0
[10 empty] | For eccentric rotary plug valves |  | DeltaLg_1 | -1 | -1 | -1 | -1
[10 empty] | For segment ball valves |  | DeltaLg_2 | 2.83 | 2.83 | 2.83 | 2.83
[10 empty] | For butterfly valves |  | DeltaLg_3 | 1.675 | 1.675 | 1.675 | 1.675
[10 empty] | For ball valves |  | DeltaLg_4 | 1.675 | 1.675 | 1.675 | 1.675
[10 empty] | For selected valve based on VSC (Valve Style Code) |  | DeltaLg | 1.675 | 1.675 | 1.675 | 1.675
[10 empty] | P_2 in psiA |  | P_2_psia | 75 | 75 | 75 | 75
[10 empty] | High downstream pressure correction |  | DeltaLp2 | 0 | 0 | 0 | 0
[10 empty] | Calculated Sound Pressure Level (dBA) |  | L_A | 75.497 | 76.6005 | 77.6164 | 78.5822
Valve outlet Mach Number calculation
[10 empty] | Valve nominal size in inches |  | d_in | 1 | ======> | ======> | ======>
[10 empty] | Volumetric Flow converted to scfh |  | Q_to_Qscfh | 30000 | 35000 | 40000 | 45000
[10 empty] | Valve outlet velocity (Mach Number) |  | MN | 0.27805 | 0.32439 | 0.37073 | 0.41707